## Sheet1
Number | CP natural language | CP code | Constraint | Problem types
1 | This problem arises from aircraft manufacturing where multiple skin components need to be processed through a series of operations. In the flexible job shop scheduling environment, each job (representing an aircraft skin component) must be processed according to a predefined sequence of operations. Each operation can be performed on multiple candidate machines with different processing times, providing flexibility in machine selection. However, each machine can process only one operation at a time, ensuring no resource conflicts. The system automatically handles temporal constraints between consecutive operations: tight constraints require intervals of 15 time units or less, while loose constraints require intervals of 30 time units or more. The objective is to minimize the makespan, which represents the maximum completion time across all jobs, thus optimizing the overall production efficiency. Write a Python program using the docplex.cp module (IBM CP Optimizer) to solve this flexible job shop scheduling problem. The input data should be read from a file named "fjsp_location_newdataset_1.fjs" located in the data subdirectory. The file format is as follows: the first line contains the number of jobs and machines; subsequent lines contain job information with the number of operations, and for each operation, the number of candidate machines followed by machine-duration pairs, and temporal constraint types ('tight', 'loose', or 'none'). | from docplex.cp.model import CpoModel import os filename = os.path.dirname(os.path.abspath(__file__)) + "/data/fjsp_location_newdataset_1.fjs" with open(filename, "r") as file: NB_JOBS, NB_MACHINES = [int(v) for v in file.readline().split()] list_jobs = [[v if v in ['tight', 'loose', 'none'] else int(v) for v in file.readline().split()] for i in range(NB_JOBS)] JOBS = [] CONSTRAINTS = [] for jline in list_jobs: nbstps = jline.pop(0) job = [] constraints = [] for stp in range(nbstps): nbc = jline.pop(0) choices = [] for c in range(nbc): m = jline.pop(0) d = jline.pop(0) choices.append((m - 1, d)) constraint = jline.pop(0) job.append(choices) constraints.append(constraint) JOBS.append(job) CONSTRAINTS.append(constraints) mdl = CpoModel() job_number = {} all_operations = [] machine_operations = [[] for m in range(NB_MACHINES)] job_operations = [] for jx, job in enumerate(JOBS): op_vars = [] for ox, op in enumerate(job): choice_vars = [] for cx, (m, d) in enumerate(op): cv = mdl.interval_var(name="J{}_O{}_C{}_M{}".format(jx, ox, cx, m), optional=True, size=d) job_number[cv.get_name()] = jx choice_vars.append(cv) machine_operations[m].append(cv) jv = mdl.interval_var(name="J{}_O{}".format(jx, ox)) mdl.add(mdl.alternative(jv, choice_vars)) op_vars.append(jv) if ox > 0: mdl.add(mdl.end_before_start(op_vars[ox - 1], op_vars[ox])) if ox > 0 and CONSTRAINTS[jx][ox - 1] == 'tight': mdl.add(mdl.start_of(op_vars[ox]) - mdl.end_of(op_vars[ox - 1]) <= 15) if ox > 0 and CONSTRAINTS[jx][ox - 1] == 'loose': mdl.add(mdl.start_of(op_vars[ox]) - mdl.end_of(op_vars[ox - 1]) >= 30) all_operations.extend(op_vars) job_operations.append(op_vars) for lops in machine_operations: mdl.add(mdl.no_overlap(lops)) mdl.add(mdl.minimize(mdl.max([mdl.end_of(op) for op in all_operations]))) print("Solving model....") msol = mdl.solve(TimeLimit=30) if msol: print("Solution found.") print("Objective value (Makespan):", msol.get_objective_value()) print("=== Machine Schedules ===") for m in range(NB_MACHINES): print(f"\nMachine M{m}:") machine_schedule = [] for v in machine_operations[m]: itv = msol.get_var_solution(v) if itv.is_present(): jn = job_number[v.get_name()] machine_schedule.append((itv.start, itv.end, f"J{jn}")) machine_schedule.sort(key=lambda x: x[0]) for s, e, jn in machine_schedule: print(f" {jn:<5} Start: {s:<5} End: {e:<5} Duration: {e - s}") else: print("No solution found.") | base | Aircraft Skin Processing
2 | This problem arises from aircraft manufacturing where multiple skin components need to be processed through a series of operations. In the flexible job shop scheduling environment, each job (representing an aircraft skin component) must be processed according to a predefined sequence of operations. Each operation can be performed on multiple candidate machines with different processing times, providing flexibility in machine selection. However, each machine can process only one operation at a time, ensuring no resource conflicts. The system automatically handles temporal constraints between consecutive operations: tight constraints require intervals of 15 time units or less, while loose constraints require intervals of 30 time units or more. Additionally, specific temporal windows are imposed: Job 1 must commence within a restricted time window, specifically between time 20 and time 100, to accommodate production scheduling requirements. The objective is to minimize the makespan, which represents the maximum completion time across all jobs, thus optimizing the overall production efficiency. Write a Python program using the docplex.cp module (IBM CP Optimizer) to solve this flexible job shop scheduling problem. The input data should be read from a file named "fjsp_location_newdataset_1.fjs" located in the data subdirectory. The file format is as follows: the first line contains the number of jobs and machines; subsequent lines contain job information with the number of operations, and for each operation, the number of candidate machines followed by machine-duration pairs, and temporal constraint types ('tight', 'loose', or 'none'). |  | 1 | Aircraft Skin Processing
3 | This problem arises from aircraft manufacturing where multiple skin components need to be processed through a series of operations. In the flexible job shop scheduling environment, each job (representing an aircraft skin component) must be processed according to a predefined sequence of operations. Each operation can be performed on multiple candidate machines with different processing times, providing flexibility in machine selection. However, each machine can process only one operation at a time, ensuring no resource conflicts. The system automatically handles temporal constraints between consecutive operations: tight constraints require intervals of 15 time units or less, while loose constraints require intervals of 30 time units or more. Furthermore, Job 2 is subject to strict temporal boundaries: all its operations must start after time 10 and must be completed before time 500, ensuring it fits within a designated production window. The objective is to minimize the makespan, which represents the maximum completion time across all jobs, thus optimizing the overall production efficiency. Write a Python program using the docplex.cp module (IBM CP Optimizer) to solve this flexible job shop scheduling problem. The input data should be read from a file named "fjsp_location_newdataset_1.fjs" located in the data subdirectory. The file format is as follows: the first line contains the number of jobs and machines; subsequent lines contain job information with the number of operations, and for each operation, the number of candidate machines followed by machine-duration pairs, and temporal constraint types ('tight', 'loose', or 'none'). |  | 2 | Aircraft Skin Processing
4 | This problem arises from aircraft manufacturing where multiple skin components need to be processed through a series of operations. In the flexible job shop scheduling environment, each job (representing an aircraft skin component) must be processed according to a predefined sequence of operations. Each operation can be performed on multiple candidate machines with different processing times, providing flexibility in machine selection. However, each machine can process only one operation at a time, ensuring no resource conflicts. The system automatically handles temporal constraints between consecutive operations: tight constraints require intervals of 15 time units or less, while loose constraints require intervals of 30 time units or more. An inter-job precedence constraint is imposed: all operations of Job 3 can only commence after all operations of Job 2 have been completed, reflecting dependencies in the manufacturing process where certain components must be fully processed before subsequent components can begin. The objective is to minimize the makespan, which represents the maximum completion time across all jobs, thus optimizing the overall production efficiency. Write a Python program using the docplex.cp module (IBM CP Optimizer) to solve this flexible job shop scheduling problem. The input data should be read from a file named "fjsp_location_newdataset_1.fjs" located in the data subdirectory. The file format is as follows: the first line contains the number of jobs and machines; subsequent lines contain job information with the number of operations, and for each operation, the number of candidate machines followed by machine-duration pairs, and temporal constraint types ('tight', 'loose', or 'none'). |  | 3 | Aircraft Skin Processing
5 | This problem arises from aircraft manufacturing where multiple skin components need to be processed through a series of operations. In the flexible job shop scheduling environment, each job (representing an aircraft skin component) must be processed according to a predefined sequence of operations. Each operation can be performed on multiple candidate machines with different processing times, providing flexibility in machine selection. However, each machine can process only one operation at a time, ensuring no resource conflicts. The system automatically handles temporal constraints between consecutive operations: tight constraints require intervals of 15 time units or less, while loose constraints require intervals of 30 time units or more. A fine-grained precedence constraint is specified: the first operation of Job 4 must start after the second operation of Job 3 has been completed, enabling precise control over operation-level dependencies in the production sequence. The objective is to minimize the makespan, which represents the maximum completion time across all jobs, thus optimizing the overall production efficiency. Write a Python program using the docplex.cp module (IBM CP Optimizer) to solve this flexible job shop scheduling problem. The input data should be read from a file named "fjsp_location_newdataset_1.fjs" located in the data subdirectory. The file format is as follows: the first line contains the number of jobs and machines; subsequent lines contain job information with the number of operations, and for each operation, the number of candidate machines followed by machine-duration pairs, and temporal constraint types ('tight', 'loose', or 'none'). |  | 4 | Aircraft Skin Processing
6 | This problem arises from aircraft manufacturing where multiple skin components need to be processed through a series of operations. In the flexible job shop scheduling environment, each job (representing an aircraft skin component) must be processed according to a predefined sequence of operations. Each operation can be performed on multiple candidate machines with different processing times, providing flexibility in machine selection. However, each machine can process only one operation at a time, ensuring no resource conflicts. The system automatically handles temporal constraints between consecutive operations: tight constraints require intervals of 15 time units or less, while loose constraints require intervals of 30 time units or more. An operation-level temporal constraint is enforced: the end time of the first operation of Job 5 must fall within the time window between 500 and 600, allowing for coordination with downstream processes or quality control checkpoints. The objective is to minimize the makespan, which represents the maximum completion time across all jobs, thus optimizing the overall production efficiency. Write a Python program using the docplex.cp module (IBM CP Optimizer) to solve this flexible job shop scheduling problem. The input data should be read from a file named "fjsp_location_newdataset_1.fjs" located in the data subdirectory. The file format is as follows: the first line contains the number of jobs and machines; subsequent lines contain job information with the number of operations, and for each operation, the number of candidate machines followed by machine-duration pairs, and temporal constraint types ('tight', 'loose', or 'none'). |  | 5 | Aircraft Skin Processing
7 | This problem arises from aircraft manufacturing where multiple skin components need to be processed through a series of operations. In the flexible job shop scheduling environment, each job (representing an aircraft skin component) must be processed according to a predefined sequence of operations. Each operation can be performed on multiple candidate machines with different processing times, providing flexibility in machine selection. However, each machine can process only one operation at a time, ensuring no resource conflicts. The system automatically handles temporal constraints between consecutive operations: tight constraints require intervals of 15 time units or less, while loose constraints require intervals of 30 time units or more. Sequence-dependent setup times are introduced: a 20-minute setup time is required whenever the same machine transitions from processing one job to processing a different job, reflecting the realistic overhead of reconfiguring equipment for different component types. The objective is to minimize the makespan, which represents the maximum completion time across all jobs, thus optimizing the overall production efficiency. Write a Python program using the docplex.cp module (IBM CP Optimizer) to solve this flexible job shop scheduling problem. The input data should be read from a file named "fjsp_location_newdataset_1.fjs" located in the data subdirectory. The file format is as follows: the first line contains the number of jobs and machines; subsequent lines contain job information with the number of operations, and for each operation, the number of candidate machines followed by machine-duration pairs, and temporal constraint types ('tight', 'loose', or 'none'). |  | 6 | Aircraft Skin Processing
8 | This problem arises from aircraft manufacturing where multiple skin components need to be processed through a series of operations. In the flexible job shop scheduling environment, each job (representing an aircraft skin component) must be processed according to a predefined sequence of operations. Each operation can be performed on multiple candidate machines with different processing times, providing flexibility in machine selection. However, each machine can process only one operation at a time, ensuring no resource conflicts. The system automatically handles temporal constraints between consecutive operations: tight constraints require intervals of 15 time units or less, while loose constraints require intervals of 30 time units or more. Specific temporal windows are imposed: Job 1 must commence within a restricted time window, specifically between time 20 and time 100, to accommodate production scheduling requirements. Additionally, job 2 is subject to strict temporal boundaries: all its operations must start after time 10 and must be completed before time 500, ensuring it fits within a designated production window. The objective is to minimize the makespan, which represents the maximum completion time across all jobs, thus optimizing the overall production efficiency. Write a Python program using the docplex.cp module (IBM CP Optimizer) to solve this flexible job shop scheduling problem. The input data should be read from a file named "fjsp_location_newdataset_1.fjs" located in the data subdirectory. The file format is as follows: the first line contains the number of jobs and machines; subsequent lines contain job information with the number of operations, and for each operation, the number of candidate machines followed by machine-duration pairs, and temporal constraint types ('tight', 'loose', or 'none'). |  | 1,2 | Aircraft Skin Processing
9 | This problem arises from aircraft manufacturing where multiple skin components need to be processed through a series of operations. In the flexible job shop scheduling environment, each job (representing an aircraft skin component) must be processed according to a predefined sequence of operations. Each operation can be performed on multiple candidate machines with different processing times, providing flexibility in machine selection. However, each machine can process only one operation at a time, ensuring no resource conflicts. The system automatically handles temporal constraints between consecutive operations: tight constraints require intervals of 15 time units or less, while loose constraints require intervals of 30 time units or more. Specific temporal windows are imposed: Job 1 must commence within a restricted time window, specifically between time 20 and time 100, to accommodate production scheduling requirements. Furthermore, an inter-job precedence constraint is imposed: all operations of Job 3 can only commence after all operations of Job 2 have been completed, reflecting dependencies in the manufacturing process where certain components must be fully processed before subsequent components can begin. The objective is to minimize the makespan, which represents the maximum completion time across all jobs, thus optimizing the overall production efficiency. Write a Python program using the docplex.cp module (IBM CP Optimizer) to solve this flexible job shop scheduling problem. The input data should be read from a file named "fjsp_location_newdataset_1.fjs" located in the data subdirectory. The file format is as follows: the first line contains the number of jobs and machines; subsequent lines contain job information with the number of operations, and for each operation, the number of candidate machines followed by machine-duration pairs, and temporal constraint types ('tight', 'loose', or 'none'). |  | 1,3 | Aircraft Skin Processing
10 | This problem arises from aircraft manufacturing where multiple skin components need to be processed through a series of operations. In the flexible job shop scheduling environment, each job (representing an aircraft skin component) must be processed according to a predefined sequence of operations. Each operation can be performed on multiple candidate machines with different processing times, providing flexibility in machine selection. However, each machine can process only one operation at a time, ensuring no resource conflicts. The system automatically handles temporal constraints between consecutive operations: tight constraints require intervals of 15 time units or less, while loose constraints require intervals of 30 time units or more. Specific temporal windows are imposed: Job 1 must commence within a restricted time window, specifically between time 20 and time 100, to accommodate production scheduling requirements. Moreover, a fine-grained precedence constraint is specified: the first operation of Job 4 must start after the second operation of Job 3 has been completed, enabling precise control over operation-level dependencies in the production sequence. The objective is to minimize the makespan, which represents the maximum completion time across all jobs, thus optimizing the overall production efficiency. Write a Python program using the docplex.cp module (IBM CP Optimizer) to solve this flexible job shop scheduling problem. The input data should be read from a file named "fjsp_location_newdataset_1.fjs" located in the data subdirectory. The file format is as follows: the first line contains the number of jobs and machines; subsequent lines contain job information with the number of operations, and for each operation, the number of candidate machines followed by machine-duration pairs, and temporal constraint types ('tight', 'loose', or 'none'). |  | 1,4 | Aircraft Skin Processing
11 | This problem arises from aircraft manufacturing where multiple skin components need to be processed through a series of operations. In the flexible job shop scheduling environment, each job (representing an aircraft skin component) must be processed according to a predefined sequence of operations. Each operation can be performed on multiple candidate machines with different processing times, providing flexibility in machine selection. However, each machine can process only one operation at a time, ensuring no resource conflicts. The system automatically handles temporal constraints between consecutive operations: tight constraints require intervals of 15 time units or less, while loose constraints require intervals of 30 time units or more. Specific temporal windows are imposed: Job 1 must commence within a restricted time window, specifically between time 20 and time 100, to accommodate production scheduling requirements. In addition, an operation-level temporal constraint is enforced: the end time of the first operation of Job 5 must fall within the time window between 500 and 600, allowing for coordination with downstream processes or quality control checkpoints. The objective is to minimize the makespan, which represents the maximum completion time across all jobs, thus optimizing the overall production efficiency. Write a Python program using the docplex.cp module (IBM CP Optimizer) to solve this flexible job shop scheduling problem. The input data should be read from a file named "fjsp_location_newdataset_1.fjs" located in the data subdirectory. The file format is as follows: the first line contains the number of jobs and machines; subsequent lines contain job information with the number of operations, and for each operation, the number of candidate machines followed by machine-duration pairs, and temporal constraint types ('tight', 'loose', or 'none'). |  | 1,5 | Aircraft Skin Processing
12 | This problem arises from aircraft manufacturing where multiple skin components need to be processed through a series of operations. In the flexible job shop scheduling environment, each job (representing an aircraft skin component) must be processed according to a predefined sequence of operations. Each operation can be performed on multiple candidate machines with different processing times, providing flexibility in machine selection. However, each machine can process only one operation at a time, ensuring no resource conflicts. The system automatically handles temporal constraints between consecutive operations: tight constraints require intervals of 15 time units or less, while loose constraints require intervals of 30 time units or more. Specific temporal windows are imposed: Job 1 must commence within a restricted time window, specifically between time 20 and time 100, to accommodate production scheduling requirements. Furthermore, sequence-dependent setup times are introduced: a 20-minute setup time is required whenever the same machine transitions from processing one job to processing a different job, reflecting the realistic overhead of reconfiguring equipment for different component types. The objective is to minimize the makespan, which represents the maximum completion time across all jobs, thus optimizing the overall production efficiency. Write a Python program using the docplex.cp module (IBM CP Optimizer) to solve this flexible job shop scheduling problem. The input data should be read from a file named "fjsp_location_newdataset_1.fjs" located in the data subdirectory. The file format is as follows: the first line contains the number of jobs and machines; subsequent lines contain job information with the number of operations, and for each operation, the number of candidate machines followed by machine-duration pairs, and temporal constraint types ('tight', 'loose', or 'none'). |  | 1,6 | Aircraft Skin Processing
13 | This problem arises from aircraft manufacturing where multiple skin components need to be processed through a series of operations. In the flexible job shop scheduling environment, each job (representing an aircraft skin component) must be processed according to a predefined sequence of operations. Each operation can be performed on multiple candidate machines with different processing times, providing flexibility in machine selection. However, each machine can process only one operation at a time, ensuring no resource conflicts. The system automatically handles temporal constraints between consecutive operations: tight constraints require intervals of 15 time units or less, while loose constraints require intervals of 30 time units or more. Job 2 is subject to strict temporal boundaries: all its operations must start after time 10 and must be completed before time 500, ensuring it fits within a designated production window. Moreover, an inter-job precedence constraint is imposed: all operations of Job 3 can only commence after all operations of Job 2 have been completed, reflecting dependencies in the manufacturing process where certain components must be fully processed before subsequent components can begin. The objective is to minimize the makespan, which represents the maximum completion time across all jobs, thus optimizing the overall production efficiency. Write a Python program using the docplex.cp module (IBM CP Optimizer) to solve this flexible job shop scheduling problem. The input data should be read from a file named "fjsp_location_newdataset_1.fjs" located in the data subdirectory. The file format is as follows: the first line contains the number of jobs and machines; subsequent lines contain job information with the number of operations, and for each operation, the number of candidate machines followed by machine-duration pairs, and temporal constraint types ('tight', 'loose', or 'none'). |  | 2,3 | Aircraft Skin Processing
14 | This problem arises from aircraft manufacturing where multiple skin components need to be processed through a series of operations. In the flexible job shop scheduling environment, each job (representing an aircraft skin component) must be processed according to a predefined sequence of operations. Each operation can be performed on multiple candidate machines with different processing times, providing flexibility in machine selection. However, each machine can process only one operation at a time, ensuring no resource conflicts. The system automatically handles temporal constraints between consecutive operations: tight constraints require intervals of 15 time units or less, while loose constraints require intervals of 30 time units or more. Job 2 is subject to strict temporal boundaries: all its operations must start after time 10 and must be completed before time 500, ensuring it fits within a designated production window. Additionally, a fine-grained precedence constraint is specified: the first operation of Job 4 must start after the second operation of Job 3 has been completed, enabling precise control over operation-level dependencies in the production sequence. The objective is to minimize the makespan, which represents the maximum completion time across all jobs, thus optimizing the overall production efficiency. Write a Python program using the docplex.cp module (IBM CP Optimizer) to solve this flexible job shop scheduling problem. The input data should be read from a file named "fjsp_location_newdataset_1.fjs" located in the data subdirectory. The file format is as follows: the first line contains the number of jobs and machines; subsequent lines contain job information with the number of operations, and for each operation, the number of candidate machines followed by machine-duration pairs, and temporal constraint types ('tight', 'loose', or 'none'). |  | 2,4 | Aircraft Skin Processing
15 | This problem arises from aircraft manufacturing where multiple skin components need to be processed through a series of operations. In the flexible job shop scheduling environment, each job (representing an aircraft skin component) must be processed according to a predefined sequence of operations. Each operation can be performed on multiple candidate machines with different processing times, providing flexibility in machine selection. However, each machine can process only one operation at a time, ensuring no resource conflicts. The system automatically handles temporal constraints between consecutive operations: tight constraints require intervals of 15 time units or less, while loose constraints require intervals of 30 time units or more. Job 2 is subject to strict temporal boundaries: all its operations must start after time 10 and must be completed before time 500, ensuring it fits within a designated production window. Furthermore, an operation-level temporal constraint is enforced: the end time of the first operation of Job 5 must fall within the time window between 500 and 600, allowing for coordination with downstream processes or quality control checkpoints. The objective is to minimize the makespan, which represents the maximum completion time across all jobs, thus optimizing the overall production efficiency. Write a Python program using the docplex.cp module (IBM CP Optimizer) to solve this flexible job shop scheduling problem. The input data should be read from a file named "fjsp_location_newdataset_1.fjs" located in the data subdirectory. The file format is as follows: the first line contains the number of jobs and machines; subsequent lines contain job information with the number of operations, and for each operation, the number of candidate machines followed by machine-duration pairs, and temporal constraint types ('tight', 'loose', or 'none'). |  | 2,5 | Aircraft Skin Processing
16 | This problem arises from aircraft manufacturing where multiple skin components need to be processed through a series of operations. In the flexible job shop scheduling environment, each job (representing an aircraft skin component) must be processed according to a predefined sequence of operations. Each operation can be performed on multiple candidate machines with different processing times, providing flexibility in machine selection. However, each machine can process only one operation at a time, ensuring no resource conflicts. The system automatically handles temporal constraints between consecutive operations: tight constraints require intervals of 15 time units or less, while loose constraints require intervals of 30 time units or more. Job 2 is subject to strict temporal boundaries: all its operations must start after time 10 and must be completed before time 500, ensuring it fits within a designated production window. In addition, sequence-dependent setup times are introduced: a 20-minute setup time is required whenever the same machine transitions from processing one job to processing a different job, reflecting the realistic overhead of reconfiguring equipment for different component types. The objective is to minimize the makespan, which represents the maximum completion time across all jobs, thus optimizing the overall production efficiency. Write a Python program using the docplex.cp module (IBM CP Optimizer) to solve this flexible job shop scheduling problem. The input data should be read from a file named "fjsp_location_newdataset_1.fjs" located in the data subdirectory. The file format is as follows: the first line contains the number of jobs and machines; subsequent lines contain job information with the number of operations, and for each operation, the number of candidate machines followed by machine-duration pairs, and temporal constraint types ('tight', 'loose', or 'none'). |  | 2,6 | Aircraft Skin Processing
17 | This problem arises from aircraft manufacturing where multiple skin components need to be processed through a series of operations. In the flexible job shop scheduling environment, each job (representing an aircraft skin component) must be processed according to a predefined sequence of operations. Each operation can be performed on multiple candidate machines with different processing times, providing flexibility in machine selection. However, each machine can process only one operation at a time, ensuring no resource conflicts. The system automatically handles temporal constraints between consecutive operations: tight constraints require intervals of 15 time units or less, while loose constraints require intervals of 30 time units or more. An inter-job precedence constraint is imposed: all operations of Job 3 can only commence after all operations of Job 2 have been completed, reflecting dependencies in the manufacturing process where certain components must be fully processed before subsequent components can begin. Moreover, a fine-grained precedence constraint is specified: the first operation of Job 4 must start after the second operation of Job 3 has been completed, enabling precise control over operation-level dependencies in the production sequence. The objective is to minimize the makespan, which represents the maximum completion time across all jobs, thus optimizing the overall production efficiency. Write a Python program using the docplex.cp module (IBM CP Optimizer) to solve this flexible job shop scheduling problem. The input data should be read from a file named "fjsp_location_newdataset_1.fjs" located in the data subdirectory. The file format is as follows: the first line contains the number of jobs and machines; subsequent lines contain job information with the number of operations, and for each operation, the number of candidate machines followed by machine-duration pairs, and temporal constraint types ('tight', 'loose', or 'none'). |  | 3,4 | Aircraft Skin Processing
18 | This problem arises from aircraft manufacturing where multiple skin components need to be processed through a series of operations. In the flexible job shop scheduling environment, each job (representing an aircraft skin component) must be processed according to a predefined sequence of operations. Each operation can be performed on multiple candidate machines with different processing times, providing flexibility in machine selection. However, each machine can process only one operation at a time, ensuring no resource conflicts. The system automatically handles temporal constraints between consecutive operations: tight constraints require intervals of 15 time units or less, while loose constraints require intervals of 30 time units or more. An inter-job precedence constraint is imposed: all operations of Job 3 can only commence after all operations of Job 2 have been completed, reflecting dependencies in the manufacturing process where certain components must be fully processed before subsequent components can begin. Additionally, an operation-level temporal constraint is enforced: the end time of the first operation of Job 5 must fall within the time window between 500 and 600, allowing for coordination with downstream processes or quality control checkpoints. The objective is to minimize the makespan, which represents the maximum completion time across all jobs, thus optimizing the overall production efficiency. Write a Python program using the docplex.cp module (IBM CP Optimizer) to solve this flexible job shop scheduling problem. The input data should be read from a file named "fjsp_location_newdataset_1.fjs" located in the data subdirectory. The file format is as follows: the first line contains the number of jobs and machines; subsequent lines contain job information with the number of operations, and for each operation, the number of candidate machines followed by machine-duration pairs, and temporal constraint types ('tight', 'loose', or 'none'). |  | 3,5 | Aircraft Skin Processing
19 | This problem arises from aircraft manufacturing where multiple skin components need to be processed through a series of operations. In the flexible job shop scheduling environment, each job (representing an aircraft skin component) must be processed according to a predefined sequence of operations. Each operation can be performed on multiple candidate machines with different processing times, providing flexibility in machine selection. However, each machine can process only one operation at a time, ensuring no resource conflicts. The system automatically handles temporal constraints between consecutive operations: tight constraints require intervals of 15 time units or less, while loose constraints require intervals of 30 time units or more. An inter-job precedence constraint is imposed: all operations of Job 3 can only commence after all operations of Job 2 have been completed, reflecting dependencies in the manufacturing process where certain components must be fully processed before subsequent components can begin. Furthermore, sequence-dependent setup times are introduced: a 20-minute setup time is required whenever the same machine transitions from processing one job to processing a different job, reflecting the realistic overhead of reconfiguring equipment for different component types. The objective is to minimize the makespan, which represents the maximum completion time across all jobs, thus optimizing the overall production efficiency. Write a Python program using the docplex.cp module (IBM CP Optimizer) to solve this flexible job shop scheduling problem. The input data should be read from a file named "fjsp_location_newdataset_1.fjs" located in the data subdirectory. The file format is as follows: the first line contains the number of jobs and machines; subsequent lines contain job information with the number of operations, and for each operation, the number of candidate machines followed by machine-duration pairs, and temporal constraint types ('tight', 'loose', or 'none'). |  | 3,6 | Aircraft Skin Processing
20 | This problem arises from aircraft manufacturing where multiple skin components need to be processed through a series of operations. In the flexible job shop scheduling environment, each job (representing an aircraft skin component) must be processed according to a predefined sequence of operations. Each operation can be performed on multiple candidate machines with different processing times, providing flexibility in machine selection. However, each machine can process only one operation at a time, ensuring no resource conflicts. The system automatically handles temporal constraints between consecutive operations: tight constraints require intervals of 15 time units or less, while loose constraints require intervals of 30 time units or more. A fine-grained precedence constraint is specified: the first operation of Job 4 must start after the second operation of Job 3 has been completed, enabling precise control over operation-level dependencies in the production sequence. In addition, an operation-level temporal constraint is enforced: the end time of the first operation of Job 5 must fall within the time window between 500 and 600, allowing for coordination with downstream processes or quality control checkpoints. The objective is to minimize the makespan, which represents the maximum completion time across all jobs, thus optimizing the overall production efficiency. Write a Python program using the docplex.cp module (IBM CP Optimizer) to solve this flexible job shop scheduling problem. The input data should be read from a file named "fjsp_location_newdataset_1.fjs" located in the data subdirectory. The file format is as follows: the first line contains the number of jobs and machines; subsequent lines contain job information with the number of operations, and for each operation, the number of candidate machines followed by machine-duration pairs, and temporal constraint types ('tight', 'loose', or 'none'). |  | 4,5 | Aircraft Skin Processing
21 | This problem arises from aircraft manufacturing where multiple skin components need to be processed through a series of operations. In the flexible job shop scheduling environment, each job (representing an aircraft skin component) must be processed according to a predefined sequence of operations. Each operation can be performed on multiple candidate machines with different processing times, providing flexibility in machine selection. However, each machine can process only one operation at a time, ensuring no resource conflicts. The system automatically handles temporal constraints between consecutive operations: tight constraints require intervals of 15 time units or less, while loose constraints require intervals of 30 time units or more. A fine-grained precedence constraint is specified: the first operation of Job 4 must start after the second operation of Job 3 has been completed, enabling precise control over operation-level dependencies in the production sequence. Sequence-dependent setup times are incorporated: when the same machine processes operations from different jobs consecutively, a 20-minute setup time is required to reconfigure the equipment, reflecting realistic manufacturing conditions. The objective is to minimize the makespan, which represents the maximum completion time across all jobs, thus optimizing the overall production efficiency. Write a Python program using the docplex.cp module (IBM CP Optimizer) to solve this flexible job shop scheduling problem. The input data should be read from a file named "fjsp_location_newdataset_1.fjs" located in the data subdirectory. The file format is as follows: the first line contains the number of jobs and machines; subsequent lines contain job information with the number of operations, and for each operation, the number of candidate machines followed by machine-duration pairs, and temporal constraint types ('tight', 'loose', or 'none'). |  | 4,6 | Aircraft Skin Processing
22 | This problem arises from aircraft manufacturing where multiple skin components need to be processed through a series of operations. In the flexible job shop scheduling environment, each job (representing an aircraft skin component) must be processed according to a predefined sequence of operations. Each operation can be performed on multiple candidate machines with different processing times, providing flexibility in machine selection. However, each machine can process only one operation at a time, ensuring no resource conflicts. The system automatically handles temporal constraints between consecutive operations: tight constraints require intervals of 15 time units or less, while loose constraints require intervals of 30 time units or more. A temporal completion window is enforced for Job 5: the end time of its first operation must fall between time 500 and time 600, ensuring alignment with downstream production processes. Sequence-dependent setup times are incorporated: when the same machine processes operations from different jobs consecutively, a 20-minute setup time is required to reconfigure the equipment, reflecting realistic manufacturing conditions. The objective is to minimize the makespan, which represents the maximum completion time across all jobs, thus optimizing the overall production efficiency. Write a Python program using the docplex.cp module (IBM CP Optimizer) to solve this flexible job shop scheduling problem. The input data should be read from a file named "fjsp_location_newdataset_1.fjs" located in the data subdirectory. The file format is as follows: the first line contains the number of jobs and machines; subsequent lines contain job information with the number of operations, and for each operation, the number of candidate machines followed by machine-duration pairs, and temporal constraint types ('tight', 'loose', or 'none'). |  | 5,6 | Aircraft Skin Processing
23 | This problem arises from aircraft manufacturing where multiple skin components need to be processed through a series of operations. In the flexible job shop scheduling environment, each job (representing an aircraft skin component) must be processed according to a predefined sequence of operations. Each operation can be performed on multiple candidate machines with different processing times, providing flexibility in machine selection. However, each machine can process only one operation at a time, ensuring no resource conflicts. The system automatically handles temporal constraints between consecutive operations: tight constraints require intervals of 15 time units or less, while loose constraints require intervals of 30 time units or more. Job 1 must commence within a restricted time window, specifically between time 20 and time 100, to accommodate production scheduling requirements. Job 2 is subject to strict temporal boundaries: all its operations must start after time 10 and must be completed before time 500, ensuring it fits within a designated production window. An inter-job precedence constraint is imposed: all operations of Job 3 can only commence after all operations of Job 2 have been completed, reflecting dependencies in the manufacturing process where certain components must be fully processed before subsequent components can begin. The objective is to minimize the makespan, which represents the maximum completion time across all jobs, thus optimizing the overall production efficiency. Write a Python program using the docplex.cp module (IBM CP Optimizer) to solve this flexible job shop scheduling problem. The input data should be read from a file named "fjsp_location_newdataset_1.fjs" located in the data subdirectory. The file format is as follows: the first line contains the number of jobs and machines; subsequent lines contain job information with the number of operations, and for each operation, the number of candidate machines followed by machine-duration pairs, and temporal constraint types ('tight', 'loose', or 'none'). |  | 1,2,3 | Aircraft Skin Processing
24 | This problem arises from aircraft manufacturing where multiple skin components need to be processed through a series of operations. In the flexible job shop scheduling environment, each job (representing an aircraft skin component) must be processed according to a predefined sequence of operations. Each operation can be performed on multiple candidate machines with different processing times, providing flexibility in machine selection. However, each machine can process only one operation at a time, ensuring no resource conflicts. The system automatically handles temporal constraints between consecutive operations: tight constraints require intervals of 15 time units or less, while loose constraints require intervals of 30 time units or more. Job 1 must commence within a restricted time window, specifically between time 20 and time 100, to accommodate production scheduling requirements. Job 2 is subject to strict temporal boundaries: all its operations must start after time 10 and must be completed before time 500, ensuring it fits within a designated production window. A fine-grained precedence constraint is specified: the first operation of Job 4 must start after the second operation of Job 3 has been completed, enabling precise control over operation-level dependencies in the production sequence. The objective is to minimize the makespan, which represents the maximum completion time across all jobs, thus optimizing the overall production efficiency. Write a Python program using the docplex.cp module (IBM CP Optimizer) to solve this flexible job shop scheduling problem. The input data should be read from a file named "fjsp_location_newdataset_1.fjs" located in the data subdirectory. The file format is as follows: the first line contains the number of jobs and machines; subsequent lines contain job information with the number of operations, and for each operation, the number of candidate machines followed by machine-duration pairs, and temporal constraint types ('tight', 'loose', or 'none'). |  | 1,2,4 | Aircraft Skin Processing
25 | This problem arises from aircraft manufacturing where multiple skin components need to be processed through a series of operations. In the flexible job shop scheduling environment, each job (representing an aircraft skin component) must be processed according to a predefined sequence of operations. Each operation can be performed on multiple candidate machines with different processing times, providing flexibility in machine selection. However, each machine can process only one operation at a time, ensuring no resource conflicts. The system automatically handles temporal constraints between consecutive operations: tight constraints require intervals of 15 time units or less, while loose constraints require intervals of 30 time units or more. Job 1 must commence within a restricted time window, specifically between time 20 and time 100, to accommodate production scheduling requirements. Job 2 is subject to strict temporal boundaries: all its operations must start after time 10 and must be completed before time 500, ensuring it fits within a designated production window. A temporal completion window is enforced for Job 5: the end time of its first operation must fall between time 500 and time 600, ensuring alignment with downstream production processes. The objective is to minimize the makespan, which represents the maximum completion time across all jobs, thus optimizing the overall production efficiency. Write a Python program using the docplex.cp module (IBM CP Optimizer) to solve this flexible job shop scheduling problem. The input data should be read from a file named "fjsp_location_newdataset_1.fjs" located in the data subdirectory. The file format is as follows: the first line contains the number of jobs and machines; subsequent lines contain job information with the number of operations, and for each operation, the number of candidate machines followed by machine-duration pairs, and temporal constraint types ('tight', 'loose', or 'none'). |  | 1,2,5 | Aircraft Skin Processing
26 | This problem arises from aircraft manufacturing where multiple skin components need to be processed through a series of operations. In the flexible job shop scheduling environment, each job (representing an aircraft skin component) must be processed according to a predefined sequence of operations. Each operation can be performed on multiple candidate machines with different processing times, providing flexibility in machine selection. However, each machine can process only one operation at a time, ensuring no resource conflicts. The system automatically handles temporal constraints between consecutive operations: tight constraints require intervals of 15 time units or less, while loose constraints require intervals of 30 time units or more. Job 1 must commence within a restricted time window, specifically between time 20 and time 100, to accommodate production scheduling requirements. Job 2 is subject to strict temporal boundaries: all its operations must start after time 10 and must be completed before time 500, ensuring it fits within a designated production window. Sequence-dependent setup times are incorporated: when the same machine processes operations from different jobs consecutively, a 20-minute setup time is required to reconfigure the equipment, reflecting realistic manufacturing conditions. The objective is to minimize the makespan, which represents the maximum completion time across all jobs, thus optimizing the overall production efficiency. Write a Python program using the docplex.cp module (IBM CP Optimizer) to solve this flexible job shop scheduling problem. The input data should be read from a file named "fjsp_location_newdataset_1.fjs" located in the data subdirectory. The file format is as follows: the first line contains the number of jobs and machines; subsequent lines contain job information with the number of operations, and for each operation, the number of candidate machines followed by machine-duration pairs, and temporal constraint types ('tight', 'loose', or 'none'). |  | 1,2,6 | Aircraft Skin Processing
27 | This problem arises from aircraft manufacturing where multiple skin components need to be processed through a series of operations. In the flexible job shop scheduling environment, each job (representing an aircraft skin component) must be processed according to a predefined sequence of operations. Each operation can be performed on multiple candidate machines with different processing times, providing flexibility in machine selection. However, each machine can process only one operation at a time, ensuring no resource conflicts. The system automatically handles temporal constraints between consecutive operations: tight constraints require intervals of 15 time units or less, while loose constraints require intervals of 30 time units or more. Job 1 must commence within a restricted time window, specifically between time 20 and time 100, to accommodate production scheduling requirements. An inter-job precedence constraint is imposed: all operations of Job 3 can only commence after all operations of Job 2 have been completed, reflecting dependencies in the manufacturing process where certain components must be fully processed before subsequent components can begin. A fine-grained precedence constraint is specified: the first operation of Job 4 must start after the second operation of Job 3 has been completed, enabling precise control over operation-level dependencies in the production sequence. The objective is to minimize the makespan, which represents the maximum completion time across all jobs, thus optimizing the overall production efficiency. Write a Python program using the docplex.cp module (IBM CP Optimizer) to solve this flexible job shop scheduling problem. The input data should be read from a file named "fjsp_location_newdataset_1.fjs" located in the data subdirectory. The file format is as follows: the first line contains the number of jobs and machines; subsequent lines contain job information with the number of operations, and for each operation, the number of candidate machines followed by machine-duration pairs, and temporal constraint types ('tight', 'loose', or 'none'). |  | 1,3,4 | Aircraft Skin Processing
28 | This problem arises from aircraft manufacturing where multiple skin components need to be processed through a series of operations. In the flexible job shop scheduling environment, each job (representing an aircraft skin component) must be processed according to a predefined sequence of operations. Each operation can be performed on multiple candidate machines with different processing times, providing flexibility in machine selection. However, each machine can process only one operation at a time, ensuring no resource conflicts. The system automatically handles temporal constraints between consecutive operations: tight constraints require intervals of 15 time units or less, while loose constraints require intervals of 30 time units or more. Multiple additional constraints are imposed to coordinate production flow: Job 1 must commence within a restricted time window, specifically between time 20 and time 100, to accommodate production scheduling requirements. Furthermore, an inter-job precedence constraint requires that all operations of Job 3 can only commence after all operations of Job 2 have been completed, reflecting dependencies in the manufacturing process. Additionally, Job 5 faces a specific completion constraint where the end time of its first operation must fall between time 500 and time 600, ensuring coordination with downstream processes. The objective is to minimize the makespan, which represents the maximum completion time across all jobs, thus optimizing the overall production efficiency. Write a Python program using the docplex.cp module (IBM CP Optimizer) to solve this flexible job shop scheduling problem. The input data should be read from a file named "fjsp_location_newdataset_1.fjs" located in the data subdirectory. The file format is as follows: the first line contains the number of jobs and machines; subsequent lines contain job information with the number of operations, and for each operation, the number of candidate machines followed by machine-duration pairs, and temporal constraint types ('tight', 'loose', or 'none'). |  | 1,3,5 | Aircraft Skin Processing
29 | This problem arises from aircraft manufacturing where multiple skin components need to be processed through a series of operations. In the flexible job shop scheduling environment, each job (representing an aircraft skin component) must be processed according to a predefined sequence of operations. Each operation can be performed on multiple candidate machines with different processing times, providing flexibility in machine selection. However, each machine can process only one operation at a time, ensuring no resource conflicts. The system automatically handles temporal constraints between consecutive operations: tight constraints require intervals of 15 time units or less, while loose constraints require intervals of 30 time units or more. Job 1 must commence within a restricted time window, specifically between time 20 and time 100, to accommodate production scheduling requirements. An inter-job precedence constraint is imposed: all operations of Job 3 can only commence after all operations of Job 2 have been completed, reflecting dependencies in the manufacturing process where certain components must be fully processed before subsequent components can begin. Sequence-dependent setup times are incorporated: when the same machine processes operations from different jobs consecutively, a 20-minute setup time is required to reconfigure the equipment, reflecting realistic manufacturing conditions. The objective is to minimize the makespan, which represents the maximum completion time across all jobs, thus optimizing the overall production efficiency. Write a Python program using the docplex.cp module (IBM CP Optimizer) to solve this flexible job shop scheduling problem. The input data should be read from a file named "fjsp_location_newdataset_1.fjs" located in the data subdirectory. The file format is as follows: the first line contains the number of jobs and machines; subsequent lines contain job information with the number of operations, and for each operation, the number of candidate machines followed by machine-duration pairs, and temporal constraint types ('tight', 'loose', or 'none'). |  | 1,3,6 | Aircraft Skin Processing
30 | This problem arises from aircraft manufacturing where multiple skin components need to be processed through a series of operations. In the flexible job shop scheduling environment, each job (representing an aircraft skin component) must be processed according to a predefined sequence of operations. Each operation can be performed on multiple candidate machines with different processing times, providing flexibility in machine selection. However, each machine can process only one operation at a time, ensuring no resource conflicts. The system automatically handles temporal constraints between consecutive operations: tight constraints require intervals of 15 time units or less, while loose constraints require intervals of 30 time units or more. Job 1 must commence within a restricted time window, specifically between time 20 and time 100, to accommodate production scheduling requirements. A fine-grained precedence constraint is specified: the first operation of Job 4 must start after the second operation of Job 3 has been completed, enabling precise control over operation-level dependencies in the production sequence. A temporal completion window is enforced for Job 5: the end time of its first operation must fall between time 500 and time 600, ensuring alignment with downstream production processes. The objective is to minimize the makespan, which represents the maximum completion time across all jobs, thus optimizing the overall production efficiency. Write a Python program using the docplex.cp module (IBM CP Optimizer) to solve this flexible job shop scheduling problem. The input data should be read from a file named "fjsp_location_newdataset_1.fjs" located in the data subdirectory. The file format is as follows: the first line contains the number of jobs and machines; subsequent lines contain job information with the number of operations, and for each operation, the number of candidate machines followed by machine-duration pairs, and temporal constraint types ('tight', 'loose', or 'none'). |  | 1,4,5 | Aircraft Skin Processing
31 | This problem arises from aircraft manufacturing where multiple skin components need to be processed through a series of operations. In the flexible job shop scheduling environment, each job (representing an aircraft skin component) must be processed according to a predefined sequence of operations. Each operation can be performed on multiple candidate machines with different processing times, providing flexibility in machine selection. However, each machine can process only one operation at a time, ensuring no resource conflicts. The system automatically handles temporal constraints between consecutive operations: tight constraints require intervals of 15 time units or less, while loose constraints require intervals of 30 time units or more. Job 1 must commence within a restricted time window, specifically between time 20 and time 100, to accommodate production scheduling requirements. A fine-grained precedence constraint is specified: the first operation of Job 4 must start after the second operation of Job 3 has been completed, enabling precise control over operation-level dependencies in the production sequence. Sequence-dependent setup times are incorporated: when the same machine processes operations from different jobs consecutively, a 20-minute setup time is required to reconfigure the equipment, reflecting realistic manufacturing conditions. The objective is to minimize the makespan, which represents the maximum completion time across all jobs, thus optimizing the overall production efficiency. Write a Python program using the docplex.cp module (IBM CP Optimizer) to solve this flexible job shop scheduling problem. The input data should be read from a file named "fjsp_location_newdataset_1.fjs" located in the data subdirectory. The file format is as follows: the first line contains the number of jobs and machines; subsequent lines contain job information with the number of operations, and for each operation, the number of candidate machines followed by machine-duration pairs, and temporal constraint types ('tight', 'loose', or 'none'). |  | 1,4,6 | Aircraft Skin Processing
32 | This problem arises from aircraft manufacturing where multiple skin components need to be processed through a series of operations. In the flexible job shop scheduling environment, each job (representing an aircraft skin component) must be processed according to a predefined sequence of operations. Each operation can be performed on multiple candidate machines with different processing times, providing flexibility in machine selection. However, each machine can process only one operation at a time, ensuring no resource conflicts. The system automatically handles temporal constraints between consecutive operations: tight constraints require intervals of 15 time units or less, while loose constraints require intervals of 30 time units or more. Job 1 must commence within a restricted time window, specifically between time 20 and time 100, to accommodate production scheduling requirements. A temporal completion window is enforced for Job 5: the end time of its first operation must fall between time 500 and time 600, ensuring alignment with downstream production processes. Sequence-dependent setup times are incorporated: when the same machine processes operations from different jobs consecutively, a 20-minute setup time is required to reconfigure the equipment, reflecting realistic manufacturing conditions. The objective is to minimize the makespan, which represents the maximum completion time across all jobs, thus optimizing the overall production efficiency. Write a Python program using the docplex.cp module (IBM CP Optimizer) to solve this flexible job shop scheduling problem. The input data should be read from a file named "fjsp_location_newdataset_1.fjs" located in the data subdirectory. The file format is as follows: the first line contains the number of jobs and machines; subsequent lines contain job information with the number of operations, and for each operation, the number of candidate machines followed by machine-duration pairs, and temporal constraint types ('tight', 'loose', or 'none'). |  | 1,5,6 | Aircraft Skin Processing
33 | This problem arises from aircraft manufacturing where multiple skin components need to be processed through a series of operations. In the flexible job shop scheduling environment, each job (representing an aircraft skin component) must be processed according to a predefined sequence of operations. Each operation can be performed on multiple candidate machines with different processing times, providing flexibility in machine selection. However, each machine can process only one operation at a time, ensuring no resource conflicts. The system automatically handles temporal constraints between consecutive operations: tight constraints require intervals of 15 time units or less, while loose constraints require intervals of 30 time units or more. Job 2 is subject to strict temporal boundaries: all its operations must start after time 10 and must be completed before time 500, ensuring it fits within a designated production window. An inter-job precedence constraint is imposed: all operations of Job 3 can only commence after all operations of Job 2 have been completed, reflecting dependencies in the manufacturing process where certain components must be fully processed before subsequent components can begin. A fine-grained precedence constraint is specified: the first operation of Job 4 must start after the second operation of Job 3 has been completed, enabling precise control over operation-level dependencies in the production sequence. The objective is to minimize the makespan, which represents the maximum completion time across all jobs, thus optimizing the overall production efficiency.Write a Python program using the docplex.cp module (IBM CP Optimizer) to solve this flexible job shop scheduling problem. The input data should be read from a file named "fjsp_location_newdataset_1.fjs" located in the data subdirectory. The file format is as follows: the first line contains the number of jobs and machines; subsequent lines contain job information with the number of operations, and for each operation, the number of candidate machines followed by machine-duration pairs, and temporal constraint types ('tight', 'loose', or 'none'). |  | 2,3,4 | Aircraft Skin Processing
34 | This problem arises from aircraft manufacturing where multiple skin components need to be processed through a series of operations. In the flexible job shop scheduling environment, each job (representing an aircraft skin component) must be processed according to a predefined sequence of operations. Each operation can be performed on multiple candidate machines with different processing times, providing flexibility in machine selection. However, each machine can process only one operation at a time, ensuring no resource conflicts. The system automatically handles temporal constraints between consecutive operations: tight constraints require intervals of 15 time units or less, while loose constraints require intervals of 30 time units or more. Job 2 is subject to strict temporal boundaries: all its operations must start after time 10 and must be completed before time 500, ensuring it fits within a designated production window. An inter-job precedence constraint is imposed: all operations of Job 3 can only commence after all operations of Job 2 have been completed, reflecting dependencies in the manufacturing process where certain components must be fully processed before subsequent components can begin. A temporal completion window is enforced for Job 5: the end time of its first operation must fall between time 500 and time 600, ensuring alignment with downstream production processes. The objective is to minimize the makespan, which represents the maximum completion time across all jobs, thus optimizing the overall production efficiency. Write a Python program using the docplex.cp module (IBM CP Optimizer) to solve this flexible job shop scheduling problem. The input data should be read from a file named "fjsp_location_newdataset_1.fjs" located in the data subdirectory. The file format is as follows: the first line contains the number of jobs and machines; subsequent lines contain job information with the number of operations, and for each operation, the number of candidate machines followed by machine-duration pairs, and temporal constraint types ('tight', 'loose', or 'none'). |  | 2,3,5 | Aircraft Skin Processing
35 | This problem arises from aircraft manufacturing where multiple skin components need to be processed through a series of operations. In the flexible job shop scheduling environment, each job (representing an aircraft skin component) must be processed according to a predefined sequence of operations. Each operation can be performed on multiple candidate machines with different processing times, providing flexibility in machine selection. However, each machine can process only one operation at a time, ensuring no resource conflicts. The system automatically handles temporal constraints between consecutive operations: tight constraints require intervals of 15 time units or less, while loose constraints require intervals of 30 time units or more. Job 2 is subject to strict temporal boundaries: all its operations must start after time 10 and must be completed before time 500, ensuring it fits within a designated production window. An inter-job precedence constraint is imposed: all operations of Job 3 can only commence after all operations of Job 2 have been completed, reflecting dependencies in the manufacturing process where certain components must be fully processed before subsequent components can begin. Sequence-dependent setup times are incorporated: when the same machine processes operations from different jobs consecutively, a 20-minute setup time is required to reconfigure the equipment, reflecting realistic manufacturing conditions. The objective is to minimize the makespan, which represents the maximum completion time across all jobs, thus optimizing the overall production efficiency. Write a Python program using the docplex.cp module (IBM CP Optimizer) to solve this flexible job shop scheduling problem. The input data should be read from a file named "fjsp_location_newdataset_1.fjs" located in the data subdirectory. The file format is as follows: the first line contains the number of jobs and machines; subsequent lines contain job information with the number of operations, and for each operation, the number of candidate machines followed by machine-duration pairs, and temporal constraint types ('tight', 'loose', or 'none'). |  | 2,3,6 | Aircraft Skin Processing
36 | This problem arises from aircraft manufacturing where multiple skin components need to be processed through a series of operations. In the flexible job shop scheduling environment, each job (representing an aircraft skin component) must be processed according to a predefined sequence of operations. Each operation can be performed on multiple candidate machines with different processing times, providing flexibility in machine selection. However, each machine can process only one operation at a time, ensuring no resource conflicts. The system automatically handles temporal constraints between consecutive operations: tight constraints require intervals of 15 time units or less, while loose constraints require intervals of 30 time units or more. Job 2 is subject to strict temporal boundaries: all its operations must start after time 10 and must be completed before time 500, ensuring it fits within a designated production window. A fine-grained precedence constraint is specified: the first operation of Job 4 must start after the second operation of Job 3 has been completed, enabling precise control over operation-level dependencies in the production sequence. A temporal completion window is enforced for Job 5: the end time of its first operation must fall between time 500 and time 600, ensuring alignment with downstream production processes. The objective is to minimize the makespan, which represents the maximum completion time across all jobs, thus optimizing the overall production efficiency. Write a Python program using the docplex.cp module (IBM CP Optimizer) to solve this flexible job shop scheduling problem. The input data should be read from a file named "fjsp_location_newdataset_1.fjs" located in the data subdirectory. The file format is as follows: the first line contains the number of jobs and machines; subsequent lines contain job information with the number of operations, and for each operation, the number of candidate machines followed by machine-duration pairs, and temporal constraint types ('tight', 'loose', or 'none'). |  | 2,4,5 | Aircraft Skin Processing
37 | This problem arises from aircraft manufacturing where multiple skin components need to be processed through a series of operations. In the flexible job shop scheduling environment, each job (representing an aircraft skin component) must be processed according to a predefined sequence of operations. Each operation can be performed on multiple candidate machines with different processing times, providing flexibility in machine selection. However, each machine can process only one operation at a time, ensuring no resource conflicts. The system automatically handles temporal constraints between consecutive operations: tight constraints require intervals of 15 time units or less, while loose constraints require intervals of 30 time units or more. Job 2 is subject to strict temporal boundaries: all its operations must start after time 10 and must be completed before time 500, ensuring it fits within a designated production window. A fine-grained precedence constraint is specified: the first operation of Job 4 must start after the second operation of Job 3 has been completed, enabling precise control over operation-level dependencies in the production sequence. Sequence-dependent setup times are incorporated: when the same machine processes operations from different jobs consecutively, a 20-minute setup time is required to reconfigure the equipment, reflecting realistic manufacturing conditions. The objective is to minimize the makespan, which represents the maximum completion time across all jobs, thus optimizing the overall production efficiency. Write a Python program using the docplex.cp module (IBM CP Optimizer) to solve this flexible job shop scheduling problem. The input data should be read from a file named "fjsp_location_newdataset_1.fjs" located in the data subdirectory. The file format is as follows: the first line contains the number of jobs and machines; subsequent lines contain job information with the number of operations, and for each operation, the number of candidate machines followed by machine-duration pairs, and temporal constraint types ('tight', 'loose', or 'none'). |  | 2,4,6 | Aircraft Skin Processing
38 | This problem arises from aircraft manufacturing where multiple skin components need to be processed through a series of operations. In the flexible job shop scheduling environment, each job (representing an aircraft skin component) must be processed according to a predefined sequence of operations. Each operation can be performed on multiple candidate machines with different processing times, providing flexibility in machine selection. However, each machine can process only one operation at a time, ensuring no resource conflicts. The system automatically handles temporal constraints between consecutive operations: tight constraints require intervals of 15 time units or less, while loose constraints require intervals of 30 time units or more. Job 2 is subject to strict temporal boundaries: all its operations must start after time 10 and must be completed before time 500, ensuring it fits within a designated production window. A temporal completion window is enforced for Job 5: the end time of its first operation must fall between time 500 and time 600, ensuring alignment with downstream production processes. Sequence-dependent setup times are incorporated: when the same machine processes operations from different jobs consecutively, a 20-minute setup time is required to reconfigure the equipment, reflecting realistic manufacturing conditions. The objective is to minimize the makespan, which represents the maximum completion time across all jobs, thus optimizing the overall production efficiency. Write a Python program using the docplex.cp module (IBM CP Optimizer) to solve this flexible job shop scheduling problem. The input data should be read from a file named "fjsp_location_newdataset_1.fjs" located in the data subdirectory. The file format is as follows: the first line contains the number of jobs and machines; subsequent lines contain job information with the number of operations, and for each operation, the number of candidate machines followed by machine-duration pairs, and temporal constraint types ('tight', 'loose', or 'none'). |  | 2,5,6 | Aircraft Skin Processing
39 | This problem arises from aircraft manufacturing where multiple skin components need to be processed through a series of operations. In the flexible job shop scheduling environment, each job (representing an aircraft skin component) must be processed according to a predefined sequence of operations. Each operation can be performed on multiple candidate machines with different processing times, providing flexibility in machine selection. However, each machine can process only one operation at a time, ensuring no resource conflicts. The system automatically handles temporal constraints between consecutive operations: tight constraints require intervals of 15 time units or less, while loose constraints require intervals of 30 time units or more. An inter-job precedence constraint is imposed: all operations of Job 3 can only commence after all operations of Job 2 have been completed, reflecting dependencies in the manufacturing process where certain components must be fully processed before subsequent components can begin. A fine-grained precedence constraint is specified: the first operation of Job 4 must start after the second operation of Job 3 has been completed, enabling precise control over operation-level dependencies in the production sequence. A temporal completion window is enforced for Job 5: the end time of its first operation must fall between time 500 and time 600, ensuring alignment with downstream production processes. The objective is to minimize the makespan, which represents the maximum completion time across all jobs, thus optimizing the overall production efficiency. Write a Python program using the docplex.cp module (IBM CP Optimizer) to solve this flexible job shop scheduling problem. The input data should be read from a file named "fjsp_location_newdataset_1.fjs" located in the data subdirectory. The file format is as follows: the first line contains the number of jobs and machines; subsequent lines contain job information with the number of operations, and for each operation, the number of candidate machines followed by machine-duration pairs, and temporal constraint types ('tight', 'loose', or 'none'). |  | 3,4,5 | Aircraft Skin Processing
40 | This problem arises from aircraft manufacturing where multiple skin components need to be processed through a series of operations. In the flexible job shop scheduling environment, each job (representing an aircraft skin component) must be processed according to a predefined sequence of operations. Each operation can be performed on multiple candidate machines with different processing times, providing flexibility in machine selection. However, each machine can process only one operation at a time, ensuring no resource conflicts. The system automatically handles temporal constraints between consecutive operations: tight constraints require intervals of 15 time units or less, while loose constraints require intervals of 30 time units or more. An inter-job precedence constraint is imposed: all operations of Job 3 can only commence after all operations of Job 2 have been completed, reflecting dependencies in the manufacturing process where certain components must be fully processed before subsequent components can begin. A fine-grained precedence constraint is specified: the first operation of Job 4 must start after the second operation of Job 3 has been completed, enabling precise control over operation-level dependencies in the production sequence. Sequence-dependent setup times are incorporated: when the same machine processes operations from different jobs consecutively, a 20-minute setup time is required to reconfigure the equipment, reflecting realistic manufacturing conditions. The objective is to minimize the makespan, which represents the maximum completion time across all jobs, thus optimizing the overall production efficiency. Write a Python program using the docplex.cp module (IBM CP Optimizer) to solve this flexible job shop scheduling problem. The input data should be read from a file named "fjsp_location_newdataset_1.fjs" located in the data subdirectory. The file format is as follows: the first line contains the number of jobs and machines; subsequent lines contain job information with the number of operations, and for each operation, the number of candidate machines followed by machine-duration pairs, and temporal constraint types ('tight', 'loose', or 'none'). |  | 3,4,6 | Aircraft Skin Processing
41 | This problem arises from aircraft manufacturing where multiple skin components need to be processed through a series of operations. In the flexible job shop scheduling environment, each job (representing an aircraft skin component) must be processed according to a predefined sequence of operations. Each operation can be performed on multiple candidate machines with different processing times, providing flexibility in machine selection. However, each machine can process only one operation at a time, ensuring no resource conflicts. The system automatically handles temporal constraints between consecutive operations: tight constraints require intervals of 15 time units or less, while loose constraints require intervals of 30 time units or more. An inter-job precedence constraint is imposed: all operations of Job 3 can only commence after all operations of Job 2 have been completed, reflecting dependencies in the manufacturing process where certain components must be fully processed before subsequent components can begin. A temporal completion window is enforced for Job 5: the end time of its first operation must fall between time 500 and time 600, ensuring alignment with downstream production processes. Sequence-dependent setup times are incorporated: when the same machine processes operations from different jobs consecutively, a 20-minute setup time is required to reconfigure the equipment, reflecting realistic manufacturing conditions. The objective is to minimize the makespan, which represents the maximum completion time across all jobs, thus optimizing the overall production efficiency. Write a Python program using the docplex.cp module (IBM CP Optimizer) to solve this flexible job shop scheduling problem. The input data should be read from a file named "fjsp_location_newdataset_1.fjs" located in the data subdirectory. The file format is as follows: the first line contains the number of jobs and machines; subsequent lines contain job information with the number of operations, and for each operation, the number of candidate machines followed by machine-duration pairs, and temporal constraint types ('tight', 'loose', or 'none'). |  | 3,5,6 | Aircraft Skin Processing
42 | This problem arises from aircraft manufacturing where multiple skin components need to be processed through a series of operations. In the flexible job shop scheduling environment, each job (representing an aircraft skin component) must be processed according to a predefined sequence of operations. Each operation can be performed on multiple candidate machines with different processing times, providing flexibility in machine selection. However, each machine can process only one operation at a time, ensuring no resource conflicts. The system automatically handles temporal constraints between consecutive operations: tight constraints require intervals of 15 time units or less, while loose constraints require intervals of 30 time units or more. A fine-grained precedence constraint is specified: the first operation of Job 4 must start after the second operation of Job 3 has been completed, enabling precise control over operation-level dependencies in the production sequence. Job 5 has a temporal constraint on its initial operation: the completion time of the first operation must fall within the time window between 500 and 600, coordinating with downstream production stages. Sequence-dependent setup times are incorporated into the model: when the same machine transitions from processing one job to another, a 20-minute setup time is required to account for machine reconfiguration, cleaning, or tool changes. The objective is to minimize the makespan, which represents the maximum completion time across all jobs, thus optimizing the overall production efficiency. Write a Python program using the docplex.cp module (IBM CP Optimizer) to solve this flexible job shop scheduling problem. The input data should be read from a file named "fjsp_location_newdataset_1.fjs" located in the data subdirectory. The file format is as follows: the first line contains the number of jobs and machines; subsequent lines contain job information with the number of operations, and for each operation, the number of candidate machines followed by machine-duration pairs, and temporal constraint types ('tight', 'loose', or 'none'). |  | 4,5,6 | Aircraft Skin Processing
43 | This problem arises from aircraft manufacturing where multiple skin components need to be processed through a series of operations. In the flexible job shop scheduling environment, each job (representing an aircraft skin component) must be processed according to a predefined sequence of operations. Each operation can be performed on multiple candidate machines with different processing times, providing flexibility in machine selection. However, each machine can process only one operation at a time, ensuring no resource conflicts. The system automatically handles temporal constraints between consecutive operations: tight constraints require intervals of 15 time units or less, while loose constraints require intervals of 30 time units or more. Job 1 must commence within a restricted time window, specifically between time 20 and time 100, to accommodate production scheduling requirements. Job 2 is subject to strict temporal boundaries: all its operations must start after time 10 and must be completed before time 500, ensuring it fits within a designated production window. An inter-job precedence constraint is imposed: all operations of Job 3 can only commence after all operations of Job 2 have been completed, reflecting dependencies in the manufacturing process where certain components must be fully processed before subsequent components can begin. A fine-grained precedence constraint is specified: the first operation of Job 4 must start after the second operation of Job 3 has been completed, enabling precise control over operation-level dependencies in the production sequence. The objective is to minimize the makespan, which represents the maximum completion time across all jobs, thus optimizing the overall production efficiency. Write a Python program using the docplex.cp module (IBM CP Optimizer) to solve this flexible job shop scheduling problem. The input data should be read from a file named "fjsp_location_newdataset_1.fjs" located in the data subdirectory. The file format is as follows: the first line contains the number of jobs and machines; subsequent lines contain job information with the number of operations, and for each operation, the number of candidate machines followed by machine-duration pairs, and temporal constraint types ('tight', 'loose', or 'none'). |  | 1,2,3,4 | Aircraft Skin Processing
44 | This problem arises from aircraft manufacturing where multiple skin components need to be processed through a series of operations. In the flexible job shop scheduling environment, each job (representing an aircraft skin component) must be processed according to a predefined sequence of operations. Each operation can be performed on multiple candidate machines with different processing times, providing flexibility in machine selection. However, each machine can process only one operation at a time, ensuring no resource conflicts. The system automatically handles temporal constraints between consecutive operations: tight constraints require intervals of 15 time units or less, while loose constraints require intervals of 30 time units or more. Job 1 must commence within a restricted time window, specifically between time 20 and time 100, to accommodate production scheduling requirements. Job 2 is subject to strict temporal boundaries: all its operations must start after time 10 and must be completed before time 500, ensuring it fits within a designated production window. An inter-job precedence constraint is imposed: all operations of Job 3 can only commence after all operations of Job 2 have been completed, reflecting dependencies in the manufacturing process where certain components must be fully processed before subsequent components can begin. Job 5 has a temporal constraint on its initial operation: the completion time of the first operation must fall within the time window between 500 and 600, coordinating with downstream production stages. The objective is to minimize the makespan, which represents the maximum completion time across all jobs, thus optimizing the overall production efficiency. Write a Python program using the docplex.cp module (IBM CP Optimizer) to solve this flexible job shop scheduling problem. The input data should be read from a file named "fjsp_location_newdataset_1.fjs" located in the data subdirectory. The file format is as follows: the first line contains the number of jobs and machines; subsequent lines contain job information with the number of operations, and for each operation, the number of candidate machines followed by machine-duration pairs, and temporal constraint types ('tight', 'loose', or 'none'). |  | 1,2,3,5 | Aircraft Skin Processing
45 | This problem arises from aircraft manufacturing where multiple skin components need to be processed through a series of operations. In the flexible job shop scheduling environment, each job (representing an aircraft skin component) must be processed according to a predefined sequence of operations. Each operation can be performed on multiple candidate machines with different processing times, providing flexibility in machine selection. However, each machine can process only one operation at a time, ensuring no resource conflicts. The system automatically handles temporal constraints between consecutive operations: tight constraints require intervals of 15 time units or less, while loose constraints require intervals of 30 time units or more. Job 1 must commence within a restricted time window, specifically between time 20 and time 100, to accommodate production scheduling requirements. Job 2 is subject to strict temporal boundaries: all its operations must start after time 10 and must be completed before time 500, ensuring it fits within a designated production window. An inter-job precedence constraint is imposed: all operations of Job 3 can only commence after all operations of Job 2 have been completed, reflecting dependencies in the manufacturing process where certain components must be fully processed before subsequent components can begin. Sequence-dependent setup times are incorporated into the model: when the same machine transitions from processing one job to another, a 20-minute setup time is required to account for machine reconfiguration, cleaning, or tool changes. The objective is to minimize the makespan, which represents the maximum completion time across all jobs, thus optimizing the overall production efficiency. Write a Python program using the docplex.cp module (IBM CP Optimizer) to solve this flexible job shop scheduling problem. The input data should be read from a file named "fjsp_location_newdataset_1.fjs" located in the data subdirectory. The file format is as follows: the first line contains the number of jobs and machines; subsequent lines contain job information with the number of operations, and for each operation, the number of candidate machines followed by machine-duration pairs, and temporal constraint types ('tight', 'loose', or 'none'). |  | 1,2,3,6 | Aircraft Skin Processing
46 | This problem arises from aircraft manufacturing where multiple skin components need to be processed through a series of operations. In the flexible job shop scheduling environment, each job (representing an aircraft skin component) must be processed according to a predefined sequence of operations. Each operation can be performed on multiple candidate machines with different processing times, providing flexibility in machine selection. However, each machine can process only one operation at a time, ensuring no resource conflicts. The system automatically handles temporal constraints between consecutive operations: tight constraints require intervals of 15 time units or less, while loose constraints require intervals of 30 time units or more. Job 1 must commence within a restricted time window, specifically between time 20 and time 100, to accommodate production scheduling requirements. Job 2 is subject to strict temporal boundaries: all its operations must start after time 10 and must be completed before time 500, ensuring it fits within a designated production window. A fine-grained precedence constraint is specified: the first operation of Job 4 must start after the second operation of Job 3 has been completed, enabling precise control over operation-level dependencies in the production sequence. Job 5 has a temporal constraint on its initial operation: the completion time of the first operation must fall within the time window between 500 and 600, coordinating with downstream production stages. The objective is to minimize the makespan, which represents the maximum completion time across all jobs, thus optimizing the overall production efficiency. Write a Python program using the docplex.cp module (IBM CP Optimizer) to solve this flexible job shop scheduling problem. The input data should be read from a file named "fjsp_location_newdataset_1.fjs" located in the data subdirectory. The file format is as follows: the first line contains the number of jobs and machines; subsequent lines contain job information with the number of operations, and for each operation, the number of candidate machines followed by machine-duration pairs, and temporal constraint types ('tight', 'loose', or 'none'). |  | 1,2,4,5 | Aircraft Skin Processing
47 | This problem arises from aircraft manufacturing where multiple skin components need to be processed through a series of operations. In the flexible job shop scheduling environment, each job (representing an aircraft skin component) must be processed according to a predefined sequence of operations. Each operation can be performed on multiple candidate machines with different processing times, providing flexibility in machine selection. However, each machine can process only one operation at a time, ensuring no resource conflicts. The system automatically handles temporal constraints between consecutive operations: tight constraints require intervals of 15 time units or less, while loose constraints require intervals of 30 time units or more. Job 1 must commence within a restricted time window, specifically between time 20 and time 100, to accommodate production scheduling requirements. Job 2 is subject to strict temporal boundaries: all its operations must start after time 10 and must be completed before time 500, ensuring it fits within a designated production window. A fine-grained precedence constraint is specified: the first operation of Job 4 must start after the second operation of Job 3 has been completed, enabling precise control over operation-level dependencies in the production sequence. Sequence-dependent setup times are incorporated into the model: when the same machine transitions from processing one job to another, a 20-minute setup time is required to account for machine reconfiguration, cleaning, or tool changes. The objective is to minimize the makespan, which represents the maximum completion time across all jobs, thus optimizing the overall production efficiency. Write a Python program using the docplex.cp module (IBM CP Optimizer) to solve this flexible job shop scheduling problem. The input data should be read from a file named "fjsp_location_newdataset_1.fjs" located in the data subdirectory. The file format is as follows: the first line contains the number of jobs and machines; subsequent lines contain job information with the number of operations, and for each operation, the number of candidate machines followed by machine-duration pairs, and temporal constraint types ('tight', 'loose', or 'none'). |  | 1,2,4,6 | Aircraft Skin Processing
48 | This problem arises from aircraft manufacturing where multiple skin components need to be processed through a series of operations. In the flexible job shop scheduling environment, each job (representing an aircraft skin component) must be processed according to a predefined sequence of operations. Each operation can be performed on multiple candidate machines with different processing times, providing flexibility in machine selection. However, each machine can process only one operation at a time, ensuring no resource conflicts. The system automatically handles temporal constraints between consecutive operations: tight constraints require intervals of 15 time units or less, while loose constraints require intervals of 30 time units or more. Job 1 must commence within a restricted time window, specifically between time 20 and time 100, to accommodate production scheduling requirements. Job 2 is subject to strict temporal boundaries: all its operations must start after time 10 and must be completed before time 500, ensuring it fits within a designated production window. Job 5 has a temporal constraint on its initial operation: the completion time of the first operation must fall within the time window between 500 and 600, coordinating with downstream production stages. Sequence-dependent setup times are incorporated into the model: when the same machine transitions from processing one job to another, a 20-minute setup time is required to account for machine reconfiguration, cleaning, or tool changes. The objective is to minimize the makespan, which represents the maximum completion time across all jobs, thus optimizing the overall production efficiency. Write a Python program using the docplex.cp module (IBM CP Optimizer) to solve this flexible job shop scheduling problem. The input data should be read from a file named "fjsp_location_newdataset_1.fjs" located in the data subdirectory. The file format is as follows: the first line contains the number of jobs and machines; subsequent lines contain job information with the number of operations, and for each operation, the number of candidate machines followed by machine-duration pairs, and temporal constraint types ('tight', 'loose', or 'none'). |  | 1,2,5,6 | Aircraft Skin Processing
49 | This problem arises from aircraft manufacturing where multiple skin components need to be processed through a series of operations. In the flexible job shop scheduling environment, each job (representing an aircraft skin component) must be processed according to a predefined sequence of operations. Each operation can be performed on multiple candidate machines with different processing times, providing flexibility in machine selection. However, each machine can process only one operation at a time, ensuring no resource conflicts. The system automatically handles temporal constraints between consecutive operations: tight constraints require intervals of 15 time units or less, while loose constraints require intervals of 30 time units or more. Job 1 must commence within a restricted time window, specifically between time 20 and time 100, to accommodate production scheduling requirements. An inter-job precedence constraint is imposed: all operations of Job 3 can only commence after all operations of Job 2 have been completed, reflecting dependencies in the manufacturing process where certain components must be fully processed before subsequent components can begin. A fine-grained precedence constraint is specified: the first operation of Job 4 must start after the second operation of Job 3 has been completed, enabling precise control over operation-level dependencies in the production sequence. Job 5 has a temporal constraint on its initial operation: the completion time of the first operation must fall within the time window between 500 and 600, coordinating with downstream production stages. The objective is to minimize the makespan, which represents the maximum completion time across all jobs, thus optimizing the overall production efficiency. Write a Python program using the docplex.cp module (IBM CP Optimizer) to solve this flexible job shop scheduling problem. The input data should be read from a file named "fjsp_location_newdataset_1.fjs" located in the data subdirectory. The file format is as follows: the first line contains the number of jobs and machines; subsequent lines contain job information with the number of operations, and for each operation, the number of candidate machines followed by machine-duration pairs, and temporal constraint types ('tight', 'loose', or 'none'). |  | 1,3,4,5 | Aircraft Skin Processing
50 | This problem arises from aircraft manufacturing where multiple skin components need to be processed through a series of operations. In the flexible job shop scheduling environment, each job (representing an aircraft skin component) must be processed according to a predefined sequence of operations. Each operation can be performed on multiple candidate machines with different processing times, providing flexibility in machine selection. However, each machine can process only one operation at a time, ensuring no resource conflicts. The system automatically handles temporal constraints between consecutive operations: tight constraints require intervals of 15 time units or less, while loose constraints require intervals of 30 time units or more. Job 1 must commence within a restricted time window, specifically between time 20 and time 100, to accommodate production scheduling requirements. An inter-job precedence constraint is imposed: all operations of Job 3 can only commence after all operations of Job 2 have been completed, reflecting dependencies in the manufacturing process where certain components must be fully processed before subsequent components can begin. A fine-grained precedence constraint is specified: the first operation of Job 4 must start after the second operation of Job 3 has been completed, enabling precise control over operation-level dependencies in the production sequence. Sequence-dependent setup times are incorporated into the model: when the same machine transitions from processing one job to another, a 20-minute setup time is required to account for machine reconfiguration, cleaning, or tool changes. The objective is to minimize the makespan, which represents the maximum completion time across all jobs, thus optimizing the overall production efficiency. Write a Python program using the docplex.cp module (IBM CP Optimizer) to solve this flexible job shop scheduling problem. The input data should be read from a file named "fjsp_location_newdataset_1.fjs" located in the data subdirectory. The file format is as follows: the first line contains the number of jobs and machines; subsequent lines contain job information with the number of operations, and for each operation, the number of candidate machines followed by machine-duration pairs, and temporal constraint types ('tight', 'loose', or 'none'). |  | 1,3,4,6 | Aircraft Skin Processing
51 | This problem arises from aircraft manufacturing where multiple skin components need to be processed through a series of operations. In the flexible job shop scheduling environment, each job (representing an aircraft skin component) must be processed according to a predefined sequence of operations. Each operation can be performed on multiple candidate machines with different processing times, providing flexibility in machine selection. However, each machine can process only one operation at a time, ensuring no resource conflicts. The system automatically handles temporal constraints between consecutive operations: tight constraints require intervals of 15 time units or less, while loose constraints require intervals of 30 time units or more. Job 1 must commence within a restricted time window, specifically between time 20 and time 100, to accommodate production scheduling requirements. An inter-job precedence constraint is imposed: all operations of Job 3 can only commence after all operations of Job 2 have been completed, reflecting dependencies in the manufacturing process where certain components must be fully processed before subsequent components can begin. Job 5 has a temporal constraint on its initial operation: the completion time of the first operation must fall within the time window between 500 and 600, coordinating with downstream production stages. Sequence-dependent setup times are incorporated into the model: when the same machine transitions from processing one job to another, a 20-minute setup time is required to account for machine reconfiguration, cleaning, or tool changes. The objective is to minimize the makespan, which represents the maximum completion time across all jobs, thus optimizing the overall production efficiency. Write a Python program using the docplex.cp module (IBM CP Optimizer) to solve this flexible job shop scheduling problem. The input data should be read from a file named "fjsp_location_newdataset_1.fjs" located in the data subdirectory. The file format is as follows: the first line contains the number of jobs and machines; subsequent lines contain job information with the number of operations, and for each operation, the number of candidate machines followed by machine-duration pairs, and temporal constraint types ('tight', 'loose', or 'none'). |  | 1,3,5,6 | Aircraft Skin Processing
52 | This problem arises from aircraft manufacturing where multiple skin components need to be processed through a series of operations. In the flexible job shop scheduling environment, each job (representing an aircraft skin component) must be processed according to a predefined sequence of operations. Each operation can be performed on multiple candidate machines with different processing times, providing flexibility in machine selection. However, each machine can process only one operation at a time, ensuring no resource conflicts. The system automatically handles temporal constraints between consecutive operations: tight constraints require intervals of 15 time units or less, while loose constraints require intervals of 30 time units or more. Job 1 must commence within a restricted time window, specifically between time 20 and time 100, to accommodate production scheduling requirements. A fine-grained precedence constraint is specified: the first operation of Job 4 must start after the second operation of Job 3 has been completed, enabling precise control over operation-level dependencies in the production sequence. Job 5 has a temporal constraint on its initial operation: the completion time of the first operation must fall within the time window between 500 and 600, coordinating with downstream production stages. Sequence-dependent setup times are incorporated into the model: when the same machine transitions from processing one job to another, a 20-minute setup time is required to account for machine reconfiguration, cleaning, or tool changes. The objective is to minimize the makespan, which represents the maximum completion time across all jobs, thus optimizing the overall production efficiency. Write a Python program using the docplex.cp module (IBM CP Optimizer) to solve this flexible job shop scheduling problem. The input data should be read from a file named "fjsp_location_newdataset_1.fjs" located in the data subdirectory. The file format is as follows: the first line contains the number of jobs and machines; subsequent lines contain job information with the number of operations, and for each operation, the number of candidate machines followed by machine-duration pairs, and temporal constraint types ('tight', 'loose', or 'none'). |  | 1,4,5,6 | Aircraft Skin Processing
53 | This problem arises from aircraft manufacturing where multiple skin components need to be processed through a series of operations. In the flexible job shop scheduling environment, each job (representing an aircraft skin component) must be processed according to a predefined sequence of operations. Each operation can be performed on multiple candidate machines with different processing times, providing flexibility in machine selection. However, each machine can process only one operation at a time, ensuring no resource conflicts. The system automatically handles temporal constraints between consecutive operations: tight constraints require intervals of 15 time units or less, while loose constraints require intervals of 30 time units or more. Job 2 is subject to strict temporal boundaries: all its operations must start after time 10 and must be completed before time 500, ensuring it fits within a designated production window. An inter-job precedence constraint is imposed: all operations of Job 3 can only commence after all operations of Job 2 have been completed, reflecting dependencies in the manufacturing process where certain components must be fully processed before subsequent components can begin. A fine-grained precedence constraint is specified: the first operation of Job 4 must start after the second operation of Job 3 has been completed, enabling precise control over operation-level dependencies in the production sequence. Job 5 has a temporal constraint on its initial operation: the completion time of the first operation must fall within the time window between 500 and 600, coordinating with downstream production stages. The objective is to minimize the makespan, which represents the maximum completion time across all jobs, thus optimizing the overall production efficiency. Write a Python program using the docplex.cp module (IBM CP Optimizer) to solve this flexible job shop scheduling problem. The input data should be read from a file named "fjsp_location_newdataset_1.fjs" located in the data subdirectory. The file format is as follows: the first line contains the number of jobs and machines; subsequent lines contain job information with the number of operations, and for each operation, the number of candidate machines followed by machine-duration pairs, and temporal constraint types ('tight', 'loose', or 'none'). |  | 2,3,4,5 | Aircraft Skin Processing
54 | This problem arises from aircraft manufacturing where multiple skin components need to be processed through a series of operations. In the flexible job shop scheduling environment, each job (representing an aircraft skin component) must be processed according to a predefined sequence of operations. Each operation can be performed on multiple candidate machines with different processing times, providing flexibility in machine selection. However, each machine can process only one operation at a time, ensuring no resource conflicts. The system automatically handles temporal constraints between consecutive operations: tight constraints require intervals of 15 time units or less, while loose constraints require intervals of 30 time units or more. Job 2 is subject to strict temporal boundaries: all its operations must start after time 10 and must be completed before time 500, ensuring it fits within a designated production window. An inter-job precedence constraint is imposed: all operations of Job 3 can only commence after all operations of Job 2 have been completed, reflecting dependencies in the manufacturing process where certain components must be fully processed before subsequent components can begin. A fine-grained precedence constraint is specified: the first operation of Job 4 must start after the second operation of Job 3 has been completed, enabling precise control over operation-level dependencies in the production sequence. Sequence-dependent setup times are incorporated into the model: when the same machine transitions from processing one job to another, a 20-minute setup time is required to account for machine reconfiguration, cleaning, or tool changes. The objective is to minimize the makespan, which represents the maximum completion time across all jobs, thus optimizing the overall production efficiency. Write a Python program using the docplex.cp module (IBM CP Optimizer) to solve this flexible job shop scheduling problem. The input data should be read from a file named "fjsp_location_newdataset_1.fjs" located in the data subdirectory. The file format is as follows: the first line contains the number of jobs and machines; subsequent lines contain job information with the number of operations, and for each operation, the number of candidate machines followed by machine-duration pairs, and temporal constraint types ('tight', 'loose', or 'none'). |  | 2,3,4,6 | Aircraft Skin Processing
55 | This problem arises from aircraft manufacturing where multiple skin components need to be processed through a series of operations. In the flexible job shop scheduling environment, each job (representing an aircraft skin component) must be processed according to a predefined sequence of operations. Each operation can be performed on multiple candidate machines with different processing times, providing flexibility in machine selection. However, each machine can process only one operation at a time, ensuring no resource conflicts. The system automatically handles temporal constraints between consecutive operations: tight constraints require intervals of 15 time units or less, while loose constraints require intervals of 30 time units or more. Job 2 is subject to strict temporal boundaries: all its operations must start after time 10 and must be completed before time 500, ensuring it fits within a designated production window. A fine-grained precedence constraint is specified: the first operation of Job 4 must start after the second operation of Job 3 has been completed, enabling precise control over operation-level dependencies in the production sequence. Job 5 has a temporal constraint on its initial operation: the completion time of the first operation must fall within the time window between 500 and 600, coordinating with downstream production stages. Sequence-dependent setup times are incorporated into the model: when the same machine transitions from processing one job to another, a 20-minute setup time is required to account for machine reconfiguration, cleaning, or tool changes. The objective is to minimize the makespan, which represents the maximum completion time across all jobs, thus optimizing the overall production efficiency. Write a Python program using the docplex.cp module (IBM CP Optimizer) to solve this flexible job shop scheduling problem. The input data should be read from a file named "fjsp_location_newdataset_1.fjs" located in the data subdirectory. The file format is as follows: the first line contains the number of jobs and machines; subsequent lines contain job information with the number of operations, and for each operation, the number of candidate machines followed by machine-duration pairs, and temporal constraint types ('tight', 'loose', or 'none'). |  | 2,4,5,6 | Aircraft Skin Processing
56 | This problem arises from aircraft manufacturing where multiple skin components need to be processed through a series of operations. In the flexible job shop scheduling environment, each job (representing an aircraft skin component) must be processed according to a predefined sequence of operations. Each operation can be performed on multiple candidate machines with different processing times, providing flexibility in machine selection. However, each machine can process only one operation at a time, ensuring no resource conflicts. The system automatically handles temporal constraints between consecutive operations: tight constraints require intervals of 15 time units or less, while loose constraints require intervals of 30 time units or more. An inter-job precedence constraint is imposed: all operations of Job 3 can only commence after all operations of Job 2 have been completed, reflecting dependencies in the manufacturing process where certain components must be fully processed before subsequent components can begin. A fine-grained precedence constraint is specified: the first operation of Job 4 must start after the second operation of Job 3 has been completed, enabling precise control over operation-level dependencies in the production sequence. Job 5 has a temporal constraint on its initial operation: the completion time of the first operation must fall within the time window between 500 and 600, coordinating with downstream production stages. Sequence-dependent setup times are incorporated into the model: when the same machine transitions from processing one job to another, a 20-minute setup time is required to account for machine reconfiguration, cleaning, or tool changes. The objective is to minimize the makespan, which represents the maximum completion time across all jobs, thus optimizing the overall production efficiency. Write a Python program using the docplex.cp module (IBM CP Optimizer) to solve this flexible job shop scheduling problem. The input data should be read from a file named "fjsp_location_newdataset_1.fjs" located in the data subdirectory. The file format is as follows: the first line contains the number of jobs and machines; subsequent lines contain job information with the number of operations, and for each operation, the number of candidate machines followed by machine-duration pairs, and temporal constraint types ('tight', 'loose', or 'none'). |  | 3,4,5,6 | Aircraft Skin Processing
57 | This problem arises from aircraft manufacturing where multiple skin components need to be processed through a series of operations. In the flexible job shop scheduling environment, each job (representing an aircraft skin component) must be processed according to a predefined sequence of operations. Each operation can be performed on multiple candidate machines with different processing times, providing flexibility in machine selection. However, each machine can process only one operation at a time, ensuring no resource conflicts. The system automatically handles temporal constraints between consecutive operations: tight constraints require intervals of 15 time units or less, while loose constraints require intervals of 30 time units or more. Job 1 must commence within a restricted time window, specifically between time 20 and time 100, to accommodate production scheduling requirements. Job 2 is subject to strict temporal boundaries: all its operations must start after time 10 and must be completed before time 500, ensuring it fits within a designated production window. An inter-job precedence constraint is imposed: all operations of Job 3 can only commence after all operations of Job 2 have been completed, reflecting dependencies in the manufacturing process where certain components must be fully processed before subsequent components can begin. A fine-grained precedence constraint is specified: the first operation of Job 4 must start after the second operation of Job 3 has been completed, enabling precise control over operation-level dependencies in the production sequence. Job 5 has a temporal constraint on its initial operation: the completion time of the first operation must fall within the time window between 500 and 600, coordinating with downstream production stages. The objective is to minimize the makespan, which represents the maximum completion time across all jobs, thus optimizing the overall production efficiency. Write a Python program using the docplex.cp module (IBM CP Optimizer) to solve this flexible job shop scheduling problem. The input data should be read from a file named "fjsp_location_newdataset_1.fjs" located in the data subdirectory. The file format is as follows: the first line contains the number of jobs and machines; subsequent lines contain job information with the number of operations, and for each operation, the number of candidate machines followed by machine-duration pairs, and temporal constraint types ('tight', 'loose', or 'none'). |  | 1,2,3,4,5 | Aircraft Skin Processing
58 | This problem arises from aircraft manufacturing where multiple skin components need to be processed through a series of operations. In the flexible job shop scheduling environment, each job (representing an aircraft skin component) must be processed according to a predefined sequence of operations. Each operation can be performed on multiple candidate machines with different processing times, providing flexibility in machine selection. However, each machine can process only one operation at a time, ensuring no resource conflicts. The system automatically handles temporal constraints between consecutive operations: tight constraints require intervals of 15 time units or less, while loose constraints require intervals of 30 time units or more. Job 1 must commence within a restricted time window, specifically between time 20 and time 100, to accommodate production scheduling requirements. Job 2 is subject to strict temporal boundaries: all its operations must start after time 10 and must be completed before time 500, ensuring it fits within a designated production window. An inter-job precedence constraint is imposed: all operations of Job 3 can only commence after all operations of Job 2 have been completed, reflecting dependencies in the manufacturing process where certain components must be fully processed before subsequent components can begin. A fine-grained precedence constraint is specified: the first operation of Job 4 must start after the second operation of Job 3 has been completed, enabling precise control over operation-level dependencies in the production sequence. Sequence-dependent setup times are incorporated into the model: when the same machine transitions from processing one job to another, a 20-minute setup time is required to account for machine reconfiguration, cleaning, or tool changes. The objective is to minimize the makespan, which represents the maximum completion time across all jobs, thus optimizing the overall production efficiency. Write a Python program using the docplex.cp module (IBM CP Optimizer) to solve this flexible job shop scheduling problem. The input data should be read from a file named "fjsp_location_newdataset_1.fjs" located in the data subdirectory. The file format is as follows: the first line contains the number of jobs and machines; subsequent lines contain job information with the number of operations, and for each operation, the number of candidate machines followed by machine-duration pairs, and temporal constraint types ('tight', 'loose', or 'none'). |  | 1,2,3,4,6 | Aircraft Skin Processing
59 | This problem arises from aircraft manufacturing where multiple skin components need to be processed through a series of operations. In the flexible job shop scheduling environment, each job (representing an aircraft skin component) must be processed according to a predefined sequence of operations. Each operation can be performed on multiple candidate machines with different processing times, providing flexibility in machine selection. However, each machine can process only one operation at a time, ensuring no resource conflicts. The system automatically handles temporal constraints between consecutive operations: tight constraints require intervals of 15 time units or less, while loose constraints require intervals of 30 time units or more. Job 1 must commence within a restricted time window, specifically between time 20 and time 100, to accommodate production scheduling requirements. An inter-job precedence constraint is imposed: all operations of Job 3 can only commence after all operations of Job 2 have been completed, reflecting dependencies in the manufacturing process where certain components must be fully processed before subsequent components can begin. A fine-grained precedence constraint is specified: the first operation of Job 4 must start after the second operation of Job 3 has been completed, enabling precise control over operation-level dependencies in the production sequence. Job 5 has a temporal constraint on its initial operation: the completion time of the first operation must fall within the time window between 500 and 600, coordinating with downstream production stages. Sequence-dependent setup times are incorporated into the model: when the same machine transitions from processing one job to another, a 20-minute setup time is required to account for machine reconfiguration, cleaning, or tool changes. The objective is to minimize the makespan, which represents the maximum completion time across all jobs, thus optimizing the overall production efficiency. Write a Python program using the docplex.cp module (IBM CP Optimizer) to solve this flexible job shop scheduling problem. The input data should be read from a file named "fjsp_location_newdataset_1.fjs" located in the data subdirectory. The file format is as follows: the first line contains the number of jobs and machines; subsequent lines contain job information with the number of operations, and for each operation, the number of candidate machines followed by machine-duration pairs, and temporal constraint types ('tight', 'loose', or 'none'). |  | 1,3,4,5,6 | Aircraft Skin Processing
60 | This problem arises from aircraft manufacturing where multiple skin components need to be processed through a series of operations. In the flexible job shop scheduling environment, each job (representing an aircraft skin component) must be processed according to a predefined sequence of operations. Each operation can be performed on multiple candidate machines with different processing times, providing flexibility in machine selection. However, each machine can process only one operation at a time, ensuring no resource conflicts. The system automatically handles temporal constraints between consecutive operations: tight constraints require intervals of 15 time units or less, while loose constraints require intervals of 30 time units or more. Job 2 is subject to strict temporal boundaries: all its operations must start after time 10 and must be completed before time 500, ensuring it fits within a designated production window. An inter-job precedence constraint is imposed: all operations of Job 3 can only commence after all operations of Job 2 have been completed, reflecting dependencies in the manufacturing process where certain components must be fully processed before subsequent components can begin. A fine-grained precedence constraint is specified: the first operation of Job 4 must start after the second operation of Job 3 has been completed, enabling precise control over operation-level dependencies in the production sequence. Job 5 has a temporal constraint on its initial operation: the completion time of the first operation must fall within the time window between 500 and 600, coordinating with downstream production stages. Sequence-dependent setup times are incorporated into the model: when the same machine transitions from processing one job to another, a 20-minute setup time is required to account for machine reconfiguration, cleaning, or tool changes. The objective is to minimize the makespan, which represents the maximum completion time across all jobs, thus optimizing the overall production efficiency. Write a Python program using the docplex.cp module (IBM CP Optimizer) to solve this flexible job shop scheduling problem. The input data should be read from a file named "fjsp_location_newdataset_1.fjs" located in the data subdirectory. The file format is as follows: the first line contains the number of jobs and machines; subsequent lines contain job information with the number of operations, and for each operation, the number of candidate machines followed by machine-duration pairs, and temporal constraint types ('tight', 'loose', or 'none'). |  | 2,3,4,5,6 | Aircraft Skin Processing
61 | This problem arises from aircraft manufacturing where multiple skin components need to be processed through a series of operations. In the flexible job shop scheduling environment, each job (representing an aircraft skin component) must be processed according to a predefined sequence of operations. Each operation can be performed on multiple candidate machines with different processing times, providing flexibility in machine selection. However, each machine can process only one operation at a time, ensuring no resource conflicts. The system automatically handles temporal constraints between consecutive operations: tight constraints require intervals of 15 time units or less, while loose constraints require intervals of 30 time units or more. Job 1 must commence within a restricted time window, specifically between time 20 and time 100, to accommodate production scheduling requirements. Job 2 is subject to strict temporal boundaries: all its operations must start after time 10 and must be completed before time 500, ensuring it fits within a designated production window. An inter-job precedence constraint is imposed: all operations of Job 3 can only commence after all operations of Job 2 have been completed, reflecting dependencies in the manufacturing process where certain components must be fully processed before subsequent components can begin. A fine-grained precedence constraint is specified: the first operation of Job 4 must start after the second operation of Job 3 has been completed, enabling precise control over operation-level dependencies in the production sequence. Job 5 has a temporal constraint on its initial operation: the completion time of the first operation must fall within the time window between 500 and 600, coordinating with downstream production stages. Sequence-dependent setup times are incorporated into the model: when the same machine transitions from processing one job to another, a 20-minute setup time is required to account for machine reconfiguration, cleaning, or tool changes. The objective is to minimize the makespan, which represents the maximum completion time across all jobs, thus optimizing the overall production efficiency. Write a Python program using the docplex.cp module (IBM CP Optimizer) to solve this flexible job shop scheduling problem. The input data should be read from a file named "fjsp_location_newdataset_1.fjs" located in the data subdirectory. The file format is as follows: the first line contains the number of jobs and machines; subsequent lines contain job information with the number of operations, and for each operation, the number of candidate machines followed by machine-duration pairs, and temporal constraint types ('tight', 'loose', or 'none'). |  | 1,2,3,4,5,6 | Aircraft Skin Processing
62 | This problem arises from advanced battery management systems in electric vehicles and energy storage applications, where battery modules must be dynamically configured over multiple time periods to improve pack efficiency. The system contains several candidate modules in each series column, and each module can be either activated or deactivated in each period. The number of activated modules must be the same in every series column so that the parallel structure remains balanced. The pack output voltage is obtained from the selected module voltages and must stay within 95% to 105% of the nominal pack voltage. The load current is shared by the activated parallel modules, so the current through any activated module must not exceed the maximum safe current of a single module. The objective is to minimize total net energy loss, where activated modules contribute resistance loss and inactive modules provide an electrochemical recovery benefit. Write a Python program using the docplex.cp module (IBM CP Optimizer) to solve this battery pack design optimization problem. The input data should be read from a file named "battery_data.txt" located in the data subdirectory. The first line contains five parameters: number of parallel modules, number of series columns, number of time periods, cell nominal voltage, and maximum current per module. The remaining data contains three flattened matrices C, R, and V with dimensions [NUM_PERIODS x NUM_PARALLEL_MODULES x NUM_SERIES_COLUMNS], representing recovery/capacity coefficients, resistance values, and module voltages. The program should decide the on/off configuration of all modules in each period, enforce the balanced-column, voltage-range, and current-limit constraints, and return the configuration with minimum net energy loss. | import numpy as np from docplex.cp.model import CpoModel import sys import os filename = os.path.join(os.path.dirname(os.path.abspath(__file__)), "data/battery_data.txt") with open(filename, "r") as file: lines = [line.strip() for line in file if line.strip() and not line.strip().startswith('#')] params = lines[0].split() NUM_PARALLEL_MODULES = int(params[0]) NUM_SERIES_COLUMNS = int(params[1]) NUM_PERIODS = int(params[2]) CELL_NOMINAL_VOLTAGE = float(params[3]) I_MAX_MODULE = int(params[4]) all_numbers = [float(num) for line in lines[1:] for num in line.split()] data_points_per_matrix = NUM_PERIODS * NUM_PARALLEL_MODULES * NUM_SERIES_COLUMNS if len(all_numbers) != 3 * data_points_per_matrix: print(f"Error: Data size mismatch in '{filename}'.") sys.exit(1) C = np.array(all_numbers[0 : data_points_per_matrix]).reshape( (NUM_PERIODS, NUM_PARALLEL_MODULES, NUM_SERIES_COLUMNS)) R = np.array(all_numbers[data_points_per_matrix : 2*data_points_per_matrix]).reshape( (NUM_PERIODS, NUM_PARALLEL_MODULES, NUM_SERIES_COLUMNS)) V = np.array(all_numbers[2*data_points_per_matrix :]).reshape( (NUM_PERIODS, NUM_PARALLEL_MODULES, NUM_SERIES_COLUMNS)) NOMINAL_VOLTAGE = NUM_SERIES_COLUMNS * CELL_NOMINAL_VOLTAGE I_load = [35] * NUM_PERIODS V_lower = [NOMINAL_VOLTAGE * 0.95] * NUM_PERIODS V_upper = [NOMINAL_VOLTAGE * 1.05] * NUM_PERIODS model = CpoModel() s_keys = [(k, i, j) for k in range(NUM_PERIODS) for i in range(NUM_PARALLEL_MODULES) for j in range(NUM_SERIES_COLUMNS)] s = model.binary_var_dict(s_keys, name='s') p = model.integer_var_list(NUM_PERIODS, min=1, max=NUM_PARALLEL_MODULES, name='p') for k in range(NUM_PERIODS): for j in range(NUM_SERIES_COLUMNS): model.add(model.sum(s[k, i, j] for i in range(NUM_PARALLEL_MODULES)) == p[k]) vars_vk = [s[k, i, j] for i in range(NUM_PARALLEL_MODULES) for j in range(NUM_SERIES_COLUMNS)] volts_vk = [V[k, i, j] for i in range(NUM_PARALLEL_MODULES) for j in range(NUM_SERIES_COLUMNS)] total_v = model.scal_prod(vars_vk, volts_vk) model.add(total_v >= V_lower[k] * p[k]) model.add(total_v <= V_upper[k] * p[k]) model.add(I_load[k] <= p[k] * I_MAX_MODULE) cost = C + R s_vars_flat = [s[key] for key in s_keys] cost_flat = [cost[k, i, j] for k, i, j in s_keys] total_cost = model.scal_prod(s_vars_flat, cost_flat) model.add(model.minimize(total_cost)) print("Solving model...") solution = model.solve(TimeLimit=100) if solution: print("Solution found!") print(f"Minimized objective: {solution.get_objective_value():.4f}\n") for k in range(NUM_PERIODS): active = solution[p[k]] print(f"--- Period {k+1} (Load: {I_load[k]} A, Active per column: {active}) ---") cfg = np.zeros((NUM_PARALLEL_MODULES, NUM_SERIES_COLUMNS), dtype=int) total_v_calc = 0 for j in range(NUM_SERIES_COLUMNS): col_v = 0 for i in range(NUM_PARALLEL_MODULES): on = solution[s[k, i, j]] cfg[i, j] = on if on: col_v += V[k, i, j] if active > 0: total_v_calc += col_v / active print("Switch Matrix (1=ON, 0=OFF):") print(cfg) print(f" Calculated Voltage: {total_v_calc:.2f} V " f"(Allowed: [{V_lower[k]:.2f}, {V_upper[k]:.2f}])") if active > 0: print(f" Current/module: {I_load[k]/active:.2f} A (Max: {I_MAX_MODULE} A)\n") else: print("No feasible solution found within the time limit.") | base | Battery Pack Design
63 | This problem arises from advanced battery management systems in electric vehicles and energy storage applications, where battery modules must be dynamically configured over multiple time periods to improve pack efficiency. The system contains several candidate modules in each series column, and each module can be either activated or deactivated in each period. The number of activated modules must be the same in every series column so that the parallel structure remains balanced. The pack output voltage is obtained from the selected module voltages and must stay within 95% to 105% of the nominal pack voltage. The load current is shared by the activated parallel modules, so the current through any activated module must not exceed the maximum safe current of a single module. In addition, the total usage counts of all modules across the planning horizon must be balanced, with the difference between the most-used and least-used modules no greater than 2. The objective is to minimize the total cost of activated modules, where each selected module contributes the sum of its C and R values. Write a Python program using the docplex.cp module (IBM CP Optimizer) to solve this battery pack design optimization problem. The input data should be read from a file named "battery_data.txt" located in the data subdirectory. The first line contains five parameters: number of parallel modules, number of series columns, number of time periods, cell nominal voltage, and maximum current per module. The remaining data contains three flattened matrices C, R, and V with dimensions [NUM_PERIODS x NUM_PARALLEL_MODULES x NUM_SERIES_COLUMNS], representing module cost/capacity coefficients, resistance values, and module voltages. The program should decide the on/off configuration of all modules in each period, enforce the voltage, current, balanced-column, and specified additional constraints, and return the configuration with minimum total selected-module cost. |  | 1 | Battery Pack Design
64 | This problem arises from advanced battery management systems in electric vehicles and energy storage applications, where battery modules must be dynamically configured over multiple time periods to improve pack efficiency. The system contains several candidate modules in each series column, and each module can be either activated or deactivated in each period. The number of activated modules must be the same in every series column so that the parallel structure remains balanced. The pack output voltage is obtained from the selected module voltages and must stay within 95% to 105% of the nominal pack voltage. The load current is shared by the activated parallel modules, so the current through any activated module must not exceed the maximum safe current of a single module. In addition, between two consecutive time periods, no more than 6 module switch states may change. The objective is to minimize the total cost of activated modules, where each selected module contributes the sum of its C and R values. Write a Python program using the docplex.cp module (IBM CP Optimizer) to solve this battery pack design optimization problem. The input data should be read from a file named "battery_data.txt" located in the data subdirectory. The first line contains five parameters: number of parallel modules, number of series columns, number of time periods, cell nominal voltage, and maximum current per module. The remaining data contains three flattened matrices C, R, and V with dimensions [NUM_PERIODS x NUM_PARALLEL_MODULES x NUM_SERIES_COLUMNS], representing module cost/capacity coefficients, resistance values, and module voltages. The program should decide the on/off configuration of all modules in each period, enforce the voltage, current, balanced-column, and specified additional constraints, and return the configuration with minimum total selected-module cost. |  | 2 | Battery Pack Design
65 | This problem arises from advanced battery management systems in electric vehicles and energy storage applications, where battery modules must be dynamically configured over multiple time periods to improve pack efficiency. The system contains several candidate modules in each series column, and each module can be either activated or deactivated in each period. The number of activated modules must be the same in every series column so that the parallel structure remains balanced. The pack output voltage is obtained from the selected module voltages and must stay within 95% to 105% of the nominal pack voltage. The load current is shared by the activated parallel modules, so the current through any activated module must not exceed the maximum safe current of a single module. In addition, in every 2 by 2 block of neighboring module positions, at most 2 modules may be active at the same time. The objective is to minimize the total cost of activated modules, where each selected module contributes the sum of its C and R values. Write a Python program using the docplex.cp module (IBM CP Optimizer) to solve this battery pack design optimization problem. The input data should be read from a file named "battery_data.txt" located in the data subdirectory. The first line contains five parameters: number of parallel modules, number of series columns, number of time periods, cell nominal voltage, and maximum current per module. The remaining data contains three flattened matrices C, R, and V with dimensions [NUM_PERIODS x NUM_PARALLEL_MODULES x NUM_SERIES_COLUMNS], representing module cost/capacity coefficients, resistance values, and module voltages. The program should decide the on/off configuration of all modules in each period, enforce the voltage, current, balanced-column, and specified additional constraints, and return the configuration with minimum total selected-module cost. |  | 3 | Battery Pack Design
66 | This problem arises from advanced battery management systems in electric vehicles and energy storage applications, where battery modules must be dynamically configured over multiple time periods to improve pack efficiency. The system contains several candidate modules in each series column, and each module can be either activated or deactivated in each period. The number of activated modules must be the same in every series column so that the parallel structure remains balanced. The pack output voltage is obtained from the selected module voltages and must stay within 95% to 105% of the nominal pack voltage. The load current is shared by the activated parallel modules, so the current through any activated module must not exceed the maximum safe current of a single module. In addition, the module at row 1 and column 1 is treated as faulty and must remain offline in every time period. The objective is to minimize the total cost of activated modules, where each selected module contributes the sum of its C and R values. Write a Python program using the docplex.cp module (IBM CP Optimizer) to solve this battery pack design optimization problem. The input data should be read from a file named "battery_data.txt" located in the data subdirectory. The first line contains five parameters: number of parallel modules, number of series columns, number of time periods, cell nominal voltage, and maximum current per module. The remaining data contains three flattened matrices C, R, and V with dimensions [NUM_PERIODS x NUM_PARALLEL_MODULES x NUM_SERIES_COLUMNS], representing module cost/capacity coefficients, resistance values, and module voltages. The program should decide the on/off configuration of all modules in each period, enforce the voltage, current, balanced-column, and specified additional constraints, and return the configuration with minimum total selected-module cost. |  | 4 | Battery Pack Design
67 | This problem arises from advanced battery management systems in electric vehicles and energy storage applications, where battery modules must be dynamically configured over multiple time periods to improve pack efficiency. The system contains several candidate modules in each series column, and each module can be either activated or deactivated in each period. The number of activated modules must be the same in every series column so that the parallel structure remains balanced. The pack output voltage is obtained from the selected module voltages and must stay within 95% to 105% of the nominal pack voltage. The load current is shared by the activated parallel modules, so the current through any activated module must not exceed the maximum safe current of a single module. In addition, the total usage counts of all modules across the planning horizon must be balanced, with the difference between the most-used and least-used modules no greater than 2, and between two consecutive time periods, no more than 6 module switch states may change. The objective is to minimize the total cost of activated modules, where each selected module contributes the sum of its C and R values. Write a Python program using the docplex.cp module (IBM CP Optimizer) to solve this battery pack design optimization problem. The input data should be read from a file named "battery_data.txt" located in the data subdirectory. The first line contains five parameters: number of parallel modules, number of series columns, number of time periods, cell nominal voltage, and maximum current per module. The remaining data contains three flattened matrices C, R, and V with dimensions [NUM_PERIODS x NUM_PARALLEL_MODULES x NUM_SERIES_COLUMNS], representing module cost/capacity coefficients, resistance values, and module voltages. The program should decide the on/off configuration of all modules in each period, enforce the voltage, current, balanced-column, and specified additional constraints, and return the configuration with minimum total selected-module cost. |  | 1,2 | Battery Pack Design
68 | This problem arises from advanced battery management systems in electric vehicles and energy storage applications, where battery modules must be dynamically configured over multiple time periods to improve pack efficiency. The system contains several candidate modules in each series column, and each module can be either activated or deactivated in each period. The number of activated modules must be the same in every series column so that the parallel structure remains balanced. The pack output voltage is obtained from the selected module voltages and must stay within 95% to 105% of the nominal pack voltage. The load current is shared by the activated parallel modules, so the current through any activated module must not exceed the maximum safe current of a single module. In addition, the total usage counts of all modules across the planning horizon must be balanced, with the difference between the most-used and least-used modules no greater than 2, and in every 2 by 2 block of neighboring module positions, at most 2 modules may be active at the same time. The objective is to minimize the total cost of activated modules, where each selected module contributes the sum of its C and R values. Write a Python program using the docplex.cp module (IBM CP Optimizer) to solve this battery pack design optimization problem. The input data should be read from a file named "battery_data.txt" located in the data subdirectory. The first line contains five parameters: number of parallel modules, number of series columns, number of time periods, cell nominal voltage, and maximum current per module. The remaining data contains three flattened matrices C, R, and V with dimensions [NUM_PERIODS x NUM_PARALLEL_MODULES x NUM_SERIES_COLUMNS], representing module cost/capacity coefficients, resistance values, and module voltages. The program should decide the on/off configuration of all modules in each period, enforce the voltage, current, balanced-column, and specified additional constraints, and return the configuration with minimum total selected-module cost. |  | 1,3 | Battery Pack Design
69 | This problem arises from advanced battery management systems in electric vehicles and energy storage applications, where battery modules must be dynamically configured over multiple time periods to improve pack efficiency. The system contains several candidate modules in each series column, and each module can be either activated or deactivated in each period. The number of activated modules must be the same in every series column so that the parallel structure remains balanced. The pack output voltage is obtained from the selected module voltages and must stay within 95% to 105% of the nominal pack voltage. The load current is shared by the activated parallel modules, so the current through any activated module must not exceed the maximum safe current of a single module. In addition, the total usage counts of all modules across the planning horizon must be balanced, with the difference between the most-used and least-used modules no greater than 2, and the module at row 1 and column 1 is treated as faulty and must remain offline in every time period. The objective is to minimize the total cost of activated modules, where each selected module contributes the sum of its C and R values. Write a Python program using the docplex.cp module (IBM CP Optimizer) to solve this battery pack design optimization problem. The input data should be read from a file named "battery_data.txt" located in the data subdirectory. The first line contains five parameters: number of parallel modules, number of series columns, number of time periods, cell nominal voltage, and maximum current per module. The remaining data contains three flattened matrices C, R, and V with dimensions [NUM_PERIODS x NUM_PARALLEL_MODULES x NUM_SERIES_COLUMNS], representing module cost/capacity coefficients, resistance values, and module voltages. The program should decide the on/off configuration of all modules in each period, enforce the voltage, current, balanced-column, and specified additional constraints, and return the configuration with minimum total selected-module cost. |  | 1,4 | Battery Pack Design
70 | This problem arises from advanced battery management systems in electric vehicles and energy storage applications, where battery modules must be dynamically configured over multiple time periods to improve pack efficiency. The system contains several candidate modules in each series column, and each module can be either activated or deactivated in each period. The number of activated modules must be the same in every series column so that the parallel structure remains balanced. The pack output voltage is obtained from the selected module voltages and must stay within 95% to 105% of the nominal pack voltage. The load current is shared by the activated parallel modules, so the current through any activated module must not exceed the maximum safe current of a single module. In addition, between two consecutive time periods, no more than 6 module switch states may change, and in every 2 by 2 block of neighboring module positions, at most 2 modules may be active at the same time. The objective is to minimize the total cost of activated modules, where each selected module contributes the sum of its C and R values. Write a Python program using the docplex.cp module (IBM CP Optimizer) to solve this battery pack design optimization problem. The input data should be read from a file named "battery_data.txt" located in the data subdirectory. The first line contains five parameters: number of parallel modules, number of series columns, number of time periods, cell nominal voltage, and maximum current per module. The remaining data contains three flattened matrices C, R, and V with dimensions [NUM_PERIODS x NUM_PARALLEL_MODULES x NUM_SERIES_COLUMNS], representing module cost/capacity coefficients, resistance values, and module voltages. The program should decide the on/off configuration of all modules in each period, enforce the voltage, current, balanced-column, and specified additional constraints, and return the configuration with minimum total selected-module cost. |  | 2,3 | Battery Pack Design
71 | This problem arises from advanced battery management systems in electric vehicles and energy storage applications, where battery modules must be dynamically configured over multiple time periods to improve pack efficiency. The system contains several candidate modules in each series column, and each module can be either activated or deactivated in each period. The number of activated modules must be the same in every series column so that the parallel structure remains balanced. The pack output voltage is obtained from the selected module voltages and must stay within 95% to 105% of the nominal pack voltage. The load current is shared by the activated parallel modules, so the current through any activated module must not exceed the maximum safe current of a single module. In addition, between two consecutive time periods, no more than 6 module switch states may change, and the module at row 1 and column 1 is treated as faulty and must remain offline in every time period. The objective is to minimize the total cost of activated modules, where each selected module contributes the sum of its C and R values. Write a Python program using the docplex.cp module (IBM CP Optimizer) to solve this battery pack design optimization problem. The input data should be read from a file named "battery_data.txt" located in the data subdirectory. The first line contains five parameters: number of parallel modules, number of series columns, number of time periods, cell nominal voltage, and maximum current per module. The remaining data contains three flattened matrices C, R, and V with dimensions [NUM_PERIODS x NUM_PARALLEL_MODULES x NUM_SERIES_COLUMNS], representing module cost/capacity coefficients, resistance values, and module voltages. The program should decide the on/off configuration of all modules in each period, enforce the voltage, current, balanced-column, and specified additional constraints, and return the configuration with minimum total selected-module cost. |  | 2,4 | Battery Pack Design
72 | This problem arises from advanced battery management systems in electric vehicles and energy storage applications, where battery modules must be dynamically configured over multiple time periods to improve pack efficiency. The system contains several candidate modules in each series column, and each module can be either activated or deactivated in each period. The number of activated modules must be the same in every series column so that the parallel structure remains balanced. The pack output voltage is obtained from the selected module voltages and must stay within 95% to 105% of the nominal pack voltage. The load current is shared by the activated parallel modules, so the current through any activated module must not exceed the maximum safe current of a single module. In addition, in every 2 by 2 block of neighboring module positions, at most 2 modules may be active at the same time, and the module at row 1 and column 1 is treated as faulty and must remain offline in every time period. The objective is to minimize the total cost of activated modules, where each selected module contributes the sum of its C and R values. Write a Python program using the docplex.cp module (IBM CP Optimizer) to solve this battery pack design optimization problem. The input data should be read from a file named "battery_data.txt" located in the data subdirectory. The first line contains five parameters: number of parallel modules, number of series columns, number of time periods, cell nominal voltage, and maximum current per module. The remaining data contains three flattened matrices C, R, and V with dimensions [NUM_PERIODS x NUM_PARALLEL_MODULES x NUM_SERIES_COLUMNS], representing module cost/capacity coefficients, resistance values, and module voltages. The program should decide the on/off configuration of all modules in each period, enforce the voltage, current, balanced-column, and specified additional constraints, and return the configuration with minimum total selected-module cost. |  | 3,4 | Battery Pack Design
73 | This problem arises from advanced battery management systems in electric vehicles and energy storage applications, where battery modules must be dynamically configured over multiple time periods to improve pack efficiency. The system contains several candidate modules in each series column, and each module can be either activated or deactivated in each period. The number of activated modules must be the same in every series column so that the parallel structure remains balanced. The pack output voltage is obtained from the selected module voltages and must stay within 95% to 105% of the nominal pack voltage. The load current is shared by the activated parallel modules, so the current through any activated module must not exceed the maximum safe current of a single module. In addition, the total usage counts of all modules across the planning horizon must be balanced, with the difference between the most-used and least-used modules no greater than 2; between two consecutive time periods, no more than 6 module switch states may change; and in every 2 by 2 block of neighboring module positions, at most 2 modules may be active at the same time. The objective is to minimize the total cost of activated modules, where each selected module contributes the sum of its C and R values. Write a Python program using the docplex.cp module (IBM CP Optimizer) to solve this battery pack design optimization problem. The input data should be read from a file named "battery_data.txt" located in the data subdirectory. The first line contains five parameters: number of parallel modules, number of series columns, number of time periods, cell nominal voltage, and maximum current per module. The remaining data contains three flattened matrices C, R, and V with dimensions [NUM_PERIODS x NUM_PARALLEL_MODULES x NUM_SERIES_COLUMNS], representing module cost/capacity coefficients, resistance values, and module voltages. The program should decide the on/off configuration of all modules in each period, enforce the voltage, current, balanced-column, and specified additional constraints, and return the configuration with minimum total selected-module cost. |  | 1,2,3 | Battery Pack Design
74 | This problem arises from advanced battery management systems in electric vehicles and energy storage applications, where battery modules must be dynamically configured over multiple time periods to improve pack efficiency. The system contains several candidate modules in each series column, and each module can be either activated or deactivated in each period. The number of activated modules must be the same in every series column so that the parallel structure remains balanced. The pack output voltage is obtained from the selected module voltages and must stay within 95% to 105% of the nominal pack voltage. The load current is shared by the activated parallel modules, so the current through any activated module must not exceed the maximum safe current of a single module. In addition, the total usage counts of all modules across the planning horizon must be balanced, with the difference between the most-used and least-used modules no greater than 2; between two consecutive time periods, no more than 6 module switch states may change; and the module at row 1 and column 1 is treated as faulty and must remain offline in every time period. The objective is to minimize the total cost of activated modules, where each selected module contributes the sum of its C and R values. Write a Python program using the docplex.cp module (IBM CP Optimizer) to solve this battery pack design optimization problem. The input data should be read from a file named "battery_data.txt" located in the data subdirectory. The first line contains five parameters: number of parallel modules, number of series columns, number of time periods, cell nominal voltage, and maximum current per module. The remaining data contains three flattened matrices C, R, and V with dimensions [NUM_PERIODS x NUM_PARALLEL_MODULES x NUM_SERIES_COLUMNS], representing module cost/capacity coefficients, resistance values, and module voltages. The program should decide the on/off configuration of all modules in each period, enforce the voltage, current, balanced-column, and specified additional constraints, and return the configuration with minimum total selected-module cost. |  | 1,2,4 | Battery Pack Design
75 | This problem arises from advanced battery management systems in electric vehicles and energy storage applications, where battery modules must be dynamically configured over multiple time periods to improve pack efficiency. The system contains several candidate modules in each series column, and each module can be either activated or deactivated in each period. The number of activated modules must be the same in every series column so that the parallel structure remains balanced. The pack output voltage is obtained from the selected module voltages and must stay within 95% to 105% of the nominal pack voltage. The load current is shared by the activated parallel modules, so the current through any activated module must not exceed the maximum safe current of a single module. In addition, the total usage counts of all modules across the planning horizon must be balanced, with the difference between the most-used and least-used modules no greater than 2; in every 2 by 2 block of neighboring module positions, at most 2 modules may be active at the same time; and the module at row 1 and column 1 is treated as faulty and must remain offline in every time period. The objective is to minimize the total cost of activated modules, where each selected module contributes the sum of its C and R values. Write a Python program using the docplex.cp module (IBM CP Optimizer) to solve this battery pack design optimization problem. The input data should be read from a file named "battery_data.txt" located in the data subdirectory. The first line contains five parameters: number of parallel modules, number of series columns, number of time periods, cell nominal voltage, and maximum current per module. The remaining data contains three flattened matrices C, R, and V with dimensions [NUM_PERIODS x NUM_PARALLEL_MODULES x NUM_SERIES_COLUMNS], representing module cost/capacity coefficients, resistance values, and module voltages. The program should decide the on/off configuration of all modules in each period, enforce the voltage, current, balanced-column, and specified additional constraints, and return the configuration with minimum total selected-module cost. |  | 1,3,4 | Battery Pack Design
76 | This problem arises from advanced battery management systems in electric vehicles and energy storage applications, where battery modules must be dynamically configured over multiple time periods to improve pack efficiency. The system contains several candidate modules in each series column, and each module can be either activated or deactivated in each period. The number of activated modules must be the same in every series column so that the parallel structure remains balanced. The pack output voltage is obtained from the selected module voltages and must stay within 95% to 105% of the nominal pack voltage. The load current is shared by the activated parallel modules, so the current through any activated module must not exceed the maximum safe current of a single module. In addition, between two consecutive time periods, no more than 6 module switch states may change; in every 2 by 2 block of neighboring module positions, at most 2 modules may be active at the same time; and the module at row 1 and column 1 is treated as faulty and must remain offline in every time period. The objective is to minimize the total cost of activated modules, where each selected module contributes the sum of its C and R values. Write a Python program using the docplex.cp module (IBM CP Optimizer) to solve this battery pack design optimization problem. The input data should be read from a file named "battery_data.txt" located in the data subdirectory. The first line contains five parameters: number of parallel modules, number of series columns, number of time periods, cell nominal voltage, and maximum current per module. The remaining data contains three flattened matrices C, R, and V with dimensions [NUM_PERIODS x NUM_PARALLEL_MODULES x NUM_SERIES_COLUMNS], representing module cost/capacity coefficients, resistance values, and module voltages. The program should decide the on/off configuration of all modules in each period, enforce the voltage, current, balanced-column, and specified additional constraints, and return the configuration with minimum total selected-module cost. |  | 2,3,4 | Battery Pack Design
77 | This problem arises from advanced battery management systems in electric vehicles and energy storage applications, where battery modules must be dynamically configured over multiple time periods to improve pack efficiency. The system contains several candidate modules in each series column, and each module can be either activated or deactivated in each period. The number of activated modules must be the same in every series column so that the parallel structure remains balanced. The pack output voltage is obtained from the selected module voltages and must stay within 95% to 105% of the nominal pack voltage. The load current is shared by the activated parallel modules, so the current through any activated module must not exceed the maximum safe current of a single module. In addition, the total usage counts of all modules across the planning horizon must be balanced, with the difference between the most-used and least-used modules no greater than 2; between two consecutive time periods, no more than 6 module switch states may change; in every 2 by 2 block of neighboring module positions, at most 2 modules may be active at the same time; and the module at row 1 and column 1 is treated as faulty and must remain offline in every time period. The objective is to minimize the total cost of activated modules, where each selected module contributes the sum of its C and R values. Write a Python program using the docplex.cp module (IBM CP Optimizer) to solve this battery pack design optimization problem. The input data should be read from a file named "battery_data.txt" located in the data subdirectory. The first line contains five parameters: number of parallel modules, number of series columns, number of time periods, cell nominal voltage, and maximum current per module. The remaining data contains three flattened matrices C, R, and V with dimensions [NUM_PERIODS x NUM_PARALLEL_MODULES x NUM_SERIES_COLUMNS], representing module cost/capacity coefficients, resistance values, and module voltages. The program should decide the on/off configuration of all modules in each period, enforce the voltage, current, balanced-column, and specified additional constraints, and return the configuration with minimum total selected-module cost. |  | 1,2,3,4 | Battery Pack Design
78 | This problem arises from urban infrastructure planning where electric vehicle charging facilities must be strategically deployed to serve a growing population of EV users. In the facility location optimization framework, each defined demand area (such as residential zones, commercial centers, and transportation hubs) has a predicted charging demand that must be fully served to ensure adequate service coverage. Each candidate station location has a maximum service capacity constraint, limiting the number of users or charging events it can accommodate. The decision involves determining the optimal subset of candidate locations to activate as charging stations. The objective is to minimize the combined cost function, which includes both the sum of fixed construction costs for all activated stations and the total service cost for all users (typically based on distance or travel time), thereby achieving an economically efficient charging network layout. Write a Python program using the docplex.cp module (IBM CP Optimizer) to solve this facility location problem for charging station placement. The input data should be read from a file named "plant_location.data" located in the data subdirectory. The file format is structured as follows: first two integers indicate the number of demand areas and candidate locations; followed by a cost matrix [nbCustomer × nbLocation] representing service costs; then demand values for each area; fixed construction costs for each location; and finally capacity limits for each location. | import os from docplex.cp.model import CpoModel filename = os.path.join("data", "plant_location.data") with open(filename, "r") as file: data = [int(v) for v in file.read().split()] ptr = 0 full_nbCustomer = data[ptr]; ptr += 1 full_nbLocation = data[ptr]; ptr += 1 full_cost = [[data[ptr + c * full_nbLocation + l] for l in range(full_nbLocation)] for c in range(full_nbCustomer)] ptr += full_nbCustomer * full_nbLocation full_demand = [data[ptr + c] for c in range(full_nbCustomer)]; ptr += full_nbCustomer full_fixedCost = [data[ptr + p] for p in range(full_nbLocation)]; ptr += full_nbLocation full_capacity = [data[ptr + p] for p in range(full_nbLocation)]; ptr += full_nbLocation nbDemandAreas = 30 nbLocations = 20 cost = [row[:nbLocations] for row in full_cost[:nbDemandAreas]] demand = full_demand[:nbDemandAreas] fixedCost = full_fixedCost[:nbLocations] capacity = full_capacity[:nbLocations] mdl = CpoModel() assignment = mdl.integer_var_list(nbDemandAreas, 0, nbLocations - 1, "DemandAreaAssignment") open_station = mdl.integer_var_list(nbLocations, 0, 1, "OpenStation") load = [mdl.integer_var(0, cap, f"StationLoad_{p}") for p, cap in enumerate(capacity)] for p in range(nbLocations): mdl.add(open_station[p] == (load[p] > 0)) mdl.add(mdl.pack(load, assignment, demand)) obj = mdl.scal_prod(fixedCost, open_station) for c in range(nbDemandAreas): obj += mdl.element(assignment[c], cost[c]) mdl.add(mdl.minimize(obj)) print("Solving the model...") msol = mdl.solve(TimeLimit=100) if msol: print("\n------------------ SOLUTION FOUND ------------------") print(f"Objective Value (Total Cost): {msol.get_objective_value():.2f}") open_stations_indices = [i for i, var in enumerate(open_station) if msol.get_value(var) == 1] print(f"Stations to open: {open_stations_indices}") print("\n--- Station Loads and Capacities ---") loads_solution = [msol.get_value(l) for l in load] for i in open_stations_indices: utilization = (loads_solution[i] / capacity[i]) * 100 if capacity[i] > 0 else 0 print(f"Station {i}: Load = {loads_solution[i]}, Capacity = {capacity[i]} ({utilization:.1f}% utilized)") print("\n--- Demand Area Assignments ---") assignment_solution = [msol.get_value(v) for v in assignment] for i, assigned_station in enumerate(assignment_solution): print(f"Demand Area {i} is assigned to Station {assigned_station}") else: print("\nNo solution found within the time limit.") | base | Charging Station Location
79 | This problem arises from urban infrastructure planning where electric vehicle charging facilities must be strategically deployed to serve a growing population of EV users. In the facility location optimization framework, each defined demand area (such as residential zones, commercial centers, and transportation hubs) has a predicted charging demand that must be fully served to ensure adequate service coverage. Each candidate station location has a maximum service capacity constraint, limiting the number of users or charging events it can accommodate. The decision involves determining the optimal subset of candidate locations to activate as charging stations. To reflect urban expansion and increased spatial complexity, the number of demand areas is expanded from the baseline 30 to 40, requiring the model to handle a larger and more diverse service territory. The objective is to minimize the combined cost function, which includes both the sum of fixed construction costs for all activated stations and the total service cost for all users (typically based on distance or travel time), thereby achieving an economically efficient charging network layout. Write a Python program using the docplex.cp module (IBM CP Optimizer) to solve this facility location problem for charging station placement. The input data should be read from a file named "plant_location.data" located in the data subdirectory. The file format is structured as follows: first two integers indicate the number of demand areas and candidate locations; followed by a cost matrix [nbCustomer × nbLocation] representing service costs; then demand values for each area; fixed construction costs for each location; and finally capacity limits for each location. |  | 1 | Charging Station Location
80 | This problem arises from urban infrastructure planning where electric vehicle charging facilities must be strategically deployed to serve a growing population of EV users. In the facility location optimization framework, each defined demand area (such as residential zones, commercial centers, and transportation hubs) has a predicted charging demand that must be fully served to ensure adequate service coverage. Each candidate station location has a maximum service capacity constraint, limiting the number of users or charging events it can accommodate. The decision involves determining the optimal subset of candidate locations to activate as charging stations. A service quality constraint is imposed: the transportation cost between any demand area and its assigned charging station shall not exceed 20 units, ensuring that all users have reasonable access to their designated facilities and preventing excessively long travel distances. The objective is to minimize the combined cost function, which includes both the sum of fixed construction costs for all activated stations and the total service cost for all users (typically based on distance or travel time), thereby achieving an economically efficient charging network layout. Write a Python program using the docplex.cp module (IBM CP Optimizer) to solve this facility location problem for charging station placement. The input data should be read from a file named "plant_location.data" located in the data subdirectory. The file format is structured as follows: first two integers indicate the number of demand areas and candidate locations; followed by a cost matrix [nbCustomer × nbLocation] representing service costs; then demand values for each area; fixed construction costs for each location; and finally capacity limits for each location. |  | 2 | Charging Station Location
81 | This problem arises from urban infrastructure planning where electric vehicle charging facilities must be strategically deployed to serve a growing population of EV users. In the facility location optimization framework, each defined demand area (such as residential zones, commercial centers, and transportation hubs) has a predicted charging demand that must be fully served to ensure adequate service coverage. Each candidate station location has a maximum service capacity constraint, limiting the number of users or charging events it can accommodate. The decision involves determining the optimal subset of candidate locations to activate as charging stations. A budgetary constraint is introduced: the sum of fixed costs of all newly built charging stations must be strictly controlled within the budget range of 20,000 to 25,000 monetary units, reflecting real-world capital constraints faced by municipal planning departments or private infrastructure investors. The objective is to minimize the combined cost function, which includes both the sum of fixed construction costs for all activated stations and the total service cost for all users (typically based on distance or travel time), thereby achieving an economically efficient charging network layout. Write a Python program using the docplex.cp module (IBM CP Optimizer) to solve this facility location problem for charging station placement. The input data should be read from a file named "plant_location.data" located in the data subdirectory. The file format is structured as follows: first two integers indicate the number of demand areas and candidate locations; followed by a cost matrix [nbCustomer × nbLocation] representing service costs; then demand values for each area; fixed construction costs for each location; and finally capacity limits for each location. |  | 3 | Charging Station Location
82 | This problem arises from urban infrastructure planning where electric vehicle charging facilities must be strategically deployed to serve a growing population of EV users. In the facility location optimization framework, each defined demand area (such as residential zones, commercial centers, and transportation hubs) has a predicted charging demand that must be fully served to ensure adequate service coverage. Each candidate station location has a maximum service capacity constraint, limiting the number of users or charging events it can accommodate. The decision involves determining the optimal subset of candidate locations to activate as charging stations. An operational capacity constraint is specified: the actual load capacity of all charging stations put into operation shall not exceed 90% of their total design capacity, maintaining a safety buffer to accommodate demand surges and ensuring reliable service during peak usage periods. The objective is to minimize the combined cost function, which includes both the sum of fixed construction costs for all activated stations and the total service cost for all users (typically based on distance or travel time), thereby achieving an economically efficient charging network layout. Write a Python program using the docplex.cp module (IBM CP Optimizer) to solve this facility location problem for charging station placement. The input data should be read from a file named "plant_location.data" located in the data subdirectory. The file format is structured as follows: first two integers indicate the number of demand areas and candidate locations; followed by a cost matrix [nbCustomer × nbLocation] representing service costs; then demand values for each area; fixed construction costs for each location; and finally capacity limits for each location. |  | 4 | Charging Station Location
83 | This problem arises from urban infrastructure planning where electric vehicle charging facilities must be strategically deployed to serve a growing population of EV users. In the facility location optimization framework, each defined demand area (such as residential zones, commercial centers, and transportation hubs) has a predicted charging demand that must be fully served to ensure adequate service coverage. Each candidate station location has a maximum service capacity constraint, limiting the number of users or charging events it can accommodate. The decision involves determining the optimal subset of candidate locations to activate as charging stations. A strategic diversity constraint is enforced: for any two alternative sites with the most similar cost characteristics (ranking in the nearest 10% among all site pairs), it is stipulated that at most one of them can be constructed, preventing redundant investments in geographically or economically similar locations and promoting network diversity. The objective is to minimize the combined cost function, which includes both the sum of fixed construction costs for all activated stations and the total service cost for all users (typically based on distance or travel time), thereby achieving an economically efficient charging network layout. Write a Python program using the docplex.cp module (IBM CP Optimizer) to solve this facility location problem for charging station placement. The input data should be read from a file named "plant_location.data" located in the data subdirectory. The file format is structured as follows: first two integers indicate the number of demand areas and candidate locations; followed by a cost matrix [nbCustomer × nbLocation] representing service costs; then demand values for each area; fixed construction costs for each location; and finally capacity limits for each location. |  | 5 | Charging Station Location
84 | This problem arises from urban infrastructure planning where electric vehicle charging facilities must be strategically deployed to serve a growing population of EV users. In the facility location optimization framework, each defined demand area (such as residential zones, commercial centers, and transportation hubs) has a predicted charging demand that must be fully served to ensure adequate service coverage. Each candidate station location has a maximum service capacity constraint, limiting the number of users or charging events it can accommodate. The decision involves determining the optimal subset of candidate locations to activate as charging stations. Two constraints are simultaneously imposed: first, the number of demand areas is expanded from the baseline 30 to 40, requiring the model to handle a larger service territory; second, the transportation cost between any demand area and its assigned charging station shall not exceed 20 units, ensuring reasonable access for all users despite the expanded coverage area. The objective is to minimize the combined cost function, which includes both the sum of fixed construction costs for all activated stations and the total service cost for all users (typically based on distance or travel time), thereby achieving an economically efficient charging network layout. Write a Python program using the docplex.cp module (IBM CP Optimizer) to solve this facility location problem for charging station placement. The input data should be read from a file named "plant_location.data" located in the data subdirectory. The file format is structured as follows: first two integers indicate the number of demand areas and candidate locations; followed by a cost matrix [nbCustomer × nbLocation] representing service costs; then demand values for each area; fixed construction costs for each location; and finally capacity limits for each location. |  | 1,2 | Charging Station Location
85 | This problem arises from urban infrastructure planning where electric vehicle charging facilities must be strategically deployed to serve a growing population of EV users. In the facility location optimization framework, each defined demand area (such as residential zones, commercial centers, and transportation hubs) has a predicted charging demand that must be fully served to ensure adequate service coverage. Each candidate station location has a maximum service capacity constraint, limiting the number of users or charging events it can accommodate. The decision involves determining the optimal subset of candidate locations to activate as charging stations. Two constraints are simultaneously imposed: first, the number of demand areas is expanded from the baseline 30 to 40, reflecting urban growth and increased spatial complexity; second, the sum of fixed costs of all newly built charging stations must be strictly controlled within the budget range of 20,000 to 25,000 monetary units, balancing expanded coverage needs with fiscal constraints. The objective is to minimize the combined cost function, which includes both the sum of fixed construction costs for all activated stations and the total service cost for all users (typically based on distance or travel time), thereby achieving an economically efficient charging network layout. Write a Python program using the docplex.cp module (IBM CP Optimizer) to solve this facility location problem for charging station placement. The input data should be read from a file named "plant_location.data" located in the data subdirectory. The file format is structured as follows: first two integers indicate the number of demand areas and candidate locations; followed by a cost matrix [nbCustomer × nbLocation] representing service costs; then demand values for each area; fixed construction costs for each location; and finally capacity limits for each location. |  | 1,3 | Charging Station Location
86 | This problem arises from urban infrastructure planning where electric vehicle charging facilities must be strategically deployed to serve a growing population of EV users. In the facility location optimization framework, each defined demand area (such as residential zones, commercial centers, and transportation hubs) has a predicted charging demand that must be fully served to ensure adequate service coverage. Each candidate station location has a maximum service capacity constraint, limiting the number of users or charging events it can accommodate. The decision involves determining the optimal subset of candidate locations to activate as charging stations. Two constraints are simultaneously imposed: first, the number of demand areas is expanded from the baseline 30 to 40, increasing the planning complexity; second, the actual load capacity of all charging stations put into operation shall not exceed 90% of their total design capacity, maintaining operational resilience and service reliability across the expanded network. The objective is to minimize the combined cost function, which includes both the sum of fixed construction costs for all activated stations and the total service cost for all users (typically based on distance or travel time), thereby achieving an economically efficient charging network layout. Write a Python program using the docplex.cp module (IBM CP Optimizer) to solve this facility location problem for charging station placement. The input data should be read from a file named "plant_location.data" located in the data subdirectory. The file format is structured as follows: first two integers indicate the number of demand areas and candidate locations; followed by a cost matrix [nbCustomer × nbLocation] representing service costs; then demand values for each area; fixed construction costs for each location; and finally capacity limits for each location. |  | 1,4 | Charging Station Location
87 | This problem arises from urban infrastructure planning where electric vehicle charging facilities must be strategically deployed to serve a growing population of EV users. In the facility location optimization framework, each defined demand area (such as residential zones, commercial centers, and transportation hubs) has a predicted charging demand that must be fully served to ensure adequate service coverage. Each candidate station location has a maximum service capacity constraint, limiting the number of users or charging events it can accommodate. The decision involves determining the optimal subset of candidate locations to activate as charging stations. Two constraints are simultaneously imposed: first, the number of demand areas is expanded from the baseline 30 to 40, requiring broader coverage; second, for any two alternative sites with the most similar cost characteristics (ranking in the nearest 10% among all site pairs), it is stipulated that at most one of them can be constructed, promoting strategic diversity across the expanded service area. The objective is to minimize the combined cost function, which includes both the sum of fixed construction costs for all activated stations and the total service cost for all users (typically based on distance or travel time), thereby achieving an economically efficient charging network layout. Write a Python program using the docplex.cp module (IBM CP Optimizer) to solve this facility location problem for charging station placement. The input data should be read from a file named "plant_location.data" located in the data subdirectory. The file format is structured as follows: first two integers indicate the number of demand areas and candidate locations; followed by a cost matrix [nbCustomer × nbLocation] representing service costs; then demand values for each area; fixed construction costs for each location; and finally capacity limits for each location. |  | 1,5 | Charging Station Location
88 | This problem arises from urban infrastructure planning where electric vehicle charging facilities must be strategically deployed to serve a growing population of EV users. In the facility location optimization framework, each defined demand area (such as residential zones, commercial centers, and transportation hubs) has a predicted charging demand that must be fully served to ensure adequate service coverage. Each candidate station location has a maximum service capacity constraint, limiting the number of users or charging events it can accommodate. The decision involves determining the optimal subset of candidate locations to activate as charging stations. Two constraints are simultaneously imposed: first, the transportation cost between any demand area and its assigned charging station shall not exceed 20 units, ensuring service quality and accessibility; second, the sum of fixed costs of all newly built charging stations must be strictly controlled within the budget range of 20,000 to 25,000 monetary units, balancing service quality objectives with fiscal limitations. The objective is to minimize the combined cost function, which includes both the sum of fixed construction costs for all activated stations and the total service cost for all users (typically based on distance or travel time), thereby achieving an economically efficient charging network layout. Write a Python program using the docplex.cp module (IBM CP Optimizer) to solve this facility location problem for charging station placement. The input data should be read from a file named "plant_location.data" located in the data subdirectory. The file format is structured as follows: first two integers indicate the number of demand areas and candidate locations; followed by a cost matrix [nbCustomer × nbLocation] representing service costs; then demand values for each area; fixed construction costs for each location; and finally capacity limits for each location. |  | 2,3 | Charging Station Location
89 | This problem arises from urban infrastructure planning where electric vehicle charging facilities must be strategically deployed to serve a growing population of EV users. In the facility location optimization framework, each defined demand area (such as residential zones, commercial centers, and transportation hubs) has a predicted charging demand that must be fully served to ensure adequate service coverage. Each candidate station location has a maximum service capacity constraint, limiting the number of users or charging events it can accommodate. The decision involves determining the optimal subset of candidate locations to activate as charging stations. Two constraints are simultaneously imposed: first, the transportation cost between any demand area and its assigned charging station shall not exceed 20 units, maintaining user convenience; second, the actual load capacity of all charging stations put into operation shall not exceed 90% of their total design capacity, ensuring both accessibility and operational stability throughout the network. The objective is to minimize the combined cost function, which includes both the sum of fixed construction costs for all activated stations and the total service cost for all users (typically based on distance or travel time), thereby achieving an economically efficient charging network layout. Write a Python program using the docplex.cp module (IBM CP Optimizer) to solve this facility location problem for charging station placement. The input data should be read from a file named "plant_location.data" located in the data subdirectory. The file format is structured as follows: first two integers indicate the number of demand areas and candidate locations; followed by a cost matrix [nbCustomer × nbLocation] representing service costs; then demand values for each area; fixed construction costs for each location; and finally capacity limits for each location. |  | 2,4 | Charging Station Location
90 | This problem arises from urban infrastructure planning where electric vehicle charging facilities must be strategically deployed to serve a growing population of EV users. In the facility location optimization framework, each defined demand area (such as residential zones, commercial centers, and transportation hubs) has a predicted charging demand that must be fully served to ensure adequate service coverage. Each candidate station location has a maximum service capacity constraint, limiting the number of users or charging events it can accommodate. The decision involves determining the optimal subset of candidate locations to activate as charging stations. Two constraints are simultaneously imposed: first, the transportation cost between any demand area and its assigned charging station shall not exceed 20 units, guaranteeing reasonable access distances; second, for any two alternative sites with the most similar cost characteristics (ranking in the nearest 10% among all site pairs), it is stipulated that at most one of them can be constructed, encouraging geographic and economic diversity in the network configuration. The objective is to minimize the combined cost function, which includes both the sum of fixed construction costs for all activated stations and the total service cost for all users (typically based on distance or travel time), thereby achieving an economically efficient charging network layout. Write a Python program using the docplex.cp module (IBM CP Optimizer) to solve this facility location problem for charging station placement. The input data should be read from a file named "plant_location.data" located in the data subdirectory. The file format is structured as follows: first two integers indicate the number of demand areas and candidate locations; followed by a cost matrix [nbCustomer × nbLocation] representing service costs; then demand values for each area; fixed construction costs for each location; and finally capacity limits for each location. |  | 2,5 | Charging Station Location
91 | This problem arises from urban infrastructure planning where electric vehicle charging facilities must be strategically deployed to serve a growing population of EV users. In the facility location optimization framework, each defined demand area (such as residential zones, commercial centers, and transportation hubs) has a predicted charging demand that must be fully served to ensure adequate service coverage. Each candidate station location has a maximum service capacity constraint, limiting the number of users or charging events it can accommodate. The decision involves determining the optimal subset of candidate locations to activate as charging stations. Two constraints are simultaneously imposed: first, the sum of fixed costs of all newly built charging stations must be strictly controlled within the budget range of 20,000 to 25,000 monetary units, reflecting capital investment limitations; second, the actual load capacity of all charging stations put into operation shall not exceed 90% of their total design capacity, ensuring the network operates efficiently within budgetary constraints while maintaining operational reliability. The objective is to minimize the combined cost function, which includes both the sum of fixed construction costs for all activated stations and the total service cost for all users (typically based on distance or travel time), thereby achieving an economically efficient charging network layout. Write a Python program using the docplex.cp module (IBM CP Optimizer) to solve this facility location problem for charging station placement. The input data should be read from a file named "plant_location.data" located in the data subdirectory. The file format is structured as follows: first two integers indicate the number of demand areas and candidate locations; followed by a cost matrix [nbCustomer × nbLocation] representing service costs; then demand values for each area; fixed construction costs for each location; and finally capacity limits for each location. |  | 3,4 | Charging Station Location
92 | This problem arises from urban infrastructure planning where electric vehicle charging stations must be strategically deployed across metropolitan areas. Each defined demand area (such as residential zones, commercial centers, and transportation hubs) has predicted charging demand that must be fully served to ensure adequate coverage. Each candidate station location is subject to a maximum service capacity constraint, reflecting physical and operational limitations. The objective is to minimize the combined cost comprising fixed construction costs for all activated stations and the total service cost for all users, thereby determining the optimal locations for building charging stations. Budgetary control is enforced: the sum of fixed costs of all newly built charging stations must be strictly controlled within the budget range of 20,000 to 25,000 units. Furthermore, to avoid redundancy in similar locations, for any two alternative sites with the most similar cost characteristics (ranking in the nearest 10% among all site pairs), it is stipulated that at most one of them can be constructed, promoting geographic diversity in the station network. Write a Python program using the docplex.cp module (IBM CP Optimizer) to solve this facility location problem for charging station placement. The input data should be read from a file named "plant_location.data" located in the data subdirectory. The file format is structured as follows: first two integers indicate the number of demand areas and candidate locations; followed by a cost matrix [nbCustomer × nbLocation] representing service costs; then demand values for each area; fixed construction costs for each location; and finally capacity limits for each location. |  | 3,5 | Charging Station Location
93 | This problem arises from urban infrastructure planning where electric vehicle charging stations must be strategically deployed across metropolitan areas. Each defined demand area (such as residential zones, commercial centers, and transportation hubs) has predicted charging demand that must be fully served to ensure adequate coverage. Each candidate station location is subject to a maximum service capacity constraint, reflecting physical and operational limitations. The objective is to minimize the combined cost comprising fixed construction costs for all activated stations and the total service cost for all users, thereby determining the optimal locations for building charging stations. A load capacity constraint is imposed for operational reliability: the actual load capacity of all charging stations put into operation shall not exceed 90% of their total design capacity, maintaining a safety buffer for peak demand periods. Additionally, to avoid redundancy in similar locations, for any two alternative sites with the most similar cost characteristics (ranking in the nearest 10% among all site pairs), it is stipulated that at most one of them can be constructed, promoting geographic diversity in the station network. Write a Python program using the docplex.cp module (IBM CP Optimizer) to solve this facility location problem for charging station placement. The input data should be read from a file named "plant_location.data" located in the data subdirectory. The file format is structured as follows: first two integers indicate the number of demand areas and candidate locations; followed by a cost matrix [nbCustomer × nbLocation] representing service costs; then demand values for each area; fixed construction costs for each location; and finally capacity limits for each location. |  | 4,5 | Charging Station Location
94 | This problem arises from urban infrastructure planning where electric vehicle charging stations must be strategically deployed across metropolitan areas. Each defined demand area (such as residential zones, commercial centers, and transportation hubs) has predicted charging demand that must be fully served to ensure adequate coverage. Each candidate station location is subject to a maximum service capacity constraint, reflecting physical and operational limitations. The objective is to minimize the combined cost comprising fixed construction costs for all activated stations and the total service cost for all users, thereby determining the optimal locations for building charging stations. The problem scale is expanded: the number of demand areas is increased from 30 to 40, reflecting growth in urban development and electric vehicle adoption. Service quality constraints are enforced: the transportation cost between any demand area and its assigned charging station shall not exceed 20 units, ensuring accessibility for users. Budgetary control is also imposed: the sum of fixed costs of all newly built charging stations must be strictly controlled within the budget range of 20,000 to 30,000 units. Write a Python program using the docplex.cp module (IBM CP Optimizer) to solve this facility location problem for charging station placement. The input data should be read from a file named "plant_location.data" located in the data subdirectory. The file format is structured as follows: first two integers indicate the number of demand areas and candidate locations; followed by a cost matrix [nbCustomer × nbLocation] representing service costs; then demand values for each area; fixed construction costs for each location; and finally capacity limits for each location. |  | 1,2,3 | Charging Station Location
95 | This problem arises from urban infrastructure planning where electric vehicle charging stations must be strategically deployed across metropolitan areas. Each defined demand area (such as residential zones, commercial centers, and transportation hubs) has predicted charging demand that must be fully served to ensure adequate coverage. Each candidate station location is subject to a maximum service capacity constraint, reflecting physical and operational limitations. The objective is to minimize the combined cost comprising fixed construction costs for all activated stations and the total service cost for all users, thereby determining the optimal locations for building charging stations. The problem scale is expanded: the number of demand areas is increased from 30 to 40, reflecting growth in urban development and electric vehicle adoption. Service quality constraints are enforced: the transportation cost between any demand area and its assigned charging station shall not exceed 20 units, ensuring accessibility for users. Furthermore, a load capacity constraint is imposed: the actual load capacity of all charging stations put into operation shall not exceed 90% of their total design capacity, maintaining a safety buffer for peak demand periods. Write a Python program using the docplex.cp module (IBM CP Optimizer) to solve this facility location problem for charging station placement. The input data should be read from a file named "plant_location.data" located in the data subdirectory. The file format is structured as follows: first two integers indicate the number of demand areas and candidate locations; followed by a cost matrix [nbCustomer × nbLocation] representing service costs; then demand values for each area; fixed construction costs for each location; and finally capacity limits for each location. |  | 1,2,4 | Charging Station Location
96 | This problem arises from urban infrastructure planning where electric vehicle charging stations must be strategically deployed across metropolitan areas. Each defined demand area (such as residential zones, commercial centers, and transportation hubs) has predicted charging demand that must be fully served to ensure adequate coverage. Each candidate station location is subject to a maximum service capacity constraint, reflecting physical and operational limitations. The objective is to minimize the combined cost comprising fixed construction costs for all activated stations and the total service cost for all users, thereby determining the optimal locations for building charging stations. The problem scale is expanded: the number of demand areas is increased from 30 to 40, reflecting growth in urban development and electric vehicle adoption. Service quality constraints are enforced: the transportation cost between any demand area and its assigned charging station shall not exceed 20 units, ensuring accessibility for users. To avoid redundancy in similar locations, for any two alternative sites with the most similar cost characteristics (ranking in the nearest 5% among all site pairs), it is stipulated that at most one of them can be constructed, promoting geographic diversity in the station network. Write a Python program using the docplex.cp module (IBM CP Optimizer) to solve this facility location problem for charging station placement. The input data should be read from a file named "plant_location.data" located in the data subdirectory. The file format is structured as follows: first two integers indicate the number of demand areas and candidate locations; followed by a cost matrix [nbCustomer × nbLocation] representing service costs; then demand values for each area; fixed construction costs for each location; and finally capacity limits for each location. |  | 1,2,5 | Charging Station Location
97 | This problem arises from urban infrastructure planning where electric vehicle charging stations must be strategically deployed across metropolitan areas. Each defined demand area (such as residential zones, commercial centers, and transportation hubs) has predicted charging demand that must be fully served to ensure adequate coverage. Each candidate station location is subject to a maximum service capacity constraint, reflecting physical and operational limitations. The objective is to minimize the combined cost comprising fixed construction costs for all activated stations and the total service cost for all users, thereby determining the optimal locations for building charging stations. The problem scale is expanded: the number of demand areas is increased from 30 to 40, reflecting growth in urban development and electric vehicle adoption. Budgetary control is enforced: the sum of fixed costs of all newly built charging stations must be strictly controlled within the budget range of 20,000 to 30,000 units. Additionally, a load capacity constraint is imposed: the actual load capacity of all charging stations put into operation shall not exceed 90% of their total design capacity, maintaining a safety buffer for peak demand periods. Write a Python program using the docplex.cp module (IBM CP Optimizer) to solve this facility location problem for charging station placement. The input data should be read from a file named "plant_location.data" located in the data subdirectory. The file format is structured as follows: first two integers indicate the number of demand areas and candidate locations; followed by a cost matrix [nbCustomer × nbLocation] representing service costs; then demand values for each area; fixed construction costs for each location; and finally capacity limits for each location. |  | 1,3,4 | Charging Station Location
98 | This problem arises from urban infrastructure planning where electric vehicle charging stations must be strategically deployed across metropolitan areas. Each defined demand area (such as residential zones, commercial centers, and transportation hubs) has predicted charging demand that must be fully served to ensure adequate coverage. Each candidate station location is subject to a maximum service capacity constraint, reflecting physical and operational limitations. The objective is to minimize the combined cost comprising fixed construction costs for all activated stations and the total service cost for all users, thereby determining the optimal locations for building charging stations. The problem scale is expanded: the number of demand areas is increased from 30 to 40, reflecting growth in urban development and electric vehicle adoption. Budgetary control is enforced: the sum of fixed costs of all newly built charging stations must be strictly controlled within the budget range of 20,000 to 30,000 units. To avoid redundancy in similar locations, for any two alternative sites with the most similar cost characteristics (ranking in the nearest 5% among all site pairs), it is stipulated that at most one of them can be constructed, promoting geographic diversity in the station network. Write a Python program using the docplex.cp module (IBM CP Optimizer) to solve this facility location problem for charging station placement. The input data should be read from a file named "plant_location.data" located in the data subdirectory. The file format is structured as follows: first two integers indicate the number of demand areas and candidate locations; followed by a cost matrix [nbCustomer × nbLocation] representing service costs; then demand values for each area; fixed construction costs for each location; and finally capacity limits for each location. |  | 1,3,5 | Charging Station Location
99 | This problem arises from urban infrastructure planning where electric vehicle charging stations must be strategically deployed across metropolitan areas. Each defined demand area (such as residential zones, commercial centers, and transportation hubs) has predicted charging demand that must be fully served to ensure adequate coverage. Each candidate station location is subject to a maximum service capacity constraint, reflecting physical and operational limitations. The objective is to minimize the combined cost comprising fixed construction costs for all activated stations and the total service cost for all users, thereby determining the optimal locations for building charging stations. The problem scale is expanded: the number of demand areas is increased from 30 to 40, reflecting growth in urban development and electric vehicle adoption. A load capacity constraint is imposed for operational reliability: the actual load capacity of all charging stations put into operation shall not exceed 90% of their total design capacity, maintaining a safety buffer for peak demand periods. To avoid redundancy in similar locations, for any two alternative sites with the most similar cost characteristics (ranking in the nearest 5% among all site pairs), it is stipulated that at most one of them can be constructed, promoting geographic diversity in the station network. Write a Python program using the docplex.cp module (IBM CP Optimizer) to solve this facility location problem for charging station placement. The input data should be read from a file named "plant_location.data" located in the data subdirectory. The file format is structured as follows: first two integers indicate the number of demand areas and candidate locations; followed by a cost matrix [nbCustomer × nbLocation] representing service costs; then demand values for each area; fixed construction costs for each location; and finally capacity limits for each location. |  | 1,4,5 | Charging Station Location
100 | This problem arises from urban infrastructure planning where electric vehicle charging stations must be strategically deployed across metropolitan areas. Each defined demand area (such as residential zones, commercial centers, and transportation hubs) has predicted charging demand that must be fully served to ensure adequate coverage. Each candidate station location is subject to a maximum service capacity constraint, reflecting physical and operational limitations. The objective is to minimize the combined cost comprising fixed construction costs for all activated stations and the total service cost for all users, thereby determining the optimal locations for building charging stations. Service quality constraints are enforced: the transportation cost between any demand area and its assigned charging station shall not exceed 20 units, ensuring accessibility for users. Budgetary control is enforced: the sum of fixed costs of all newly built charging stations must be strictly controlled within the budget range of 20,000 to 30,000 units. Furthermore, a load capacity constraint is imposed: the actual load capacity of all charging stations put into operation shall not exceed 90% of their total design capacity, maintaining a safety buffer for peak demand periods. Write a Python program using the docplex.cp module (IBM CP Optimizer) to solve this facility location problem for charging station placement. The input data should be read from a file named "plant_location.data" located in the data subdirectory. The file format is structured as follows: first two integers indicate the number of demand areas and candidate locations; followed by a cost matrix [nbCustomer × nbLocation] representing service costs; then demand values for each area; fixed construction costs for each location; and finally capacity limits for each location. |  | 2,3,4 | Charging Station Location
101 | This problem arises from urban infrastructure planning where electric vehicle charging stations must be strategically deployed across metropolitan areas. Each defined demand area (such as residential zones, commercial centers, and transportation hubs) has predicted charging demand that must be fully served to ensure adequate coverage. Each candidate station location is subject to a maximum service capacity constraint, reflecting physical and operational limitations. The objective is to minimize the combined cost comprising fixed construction costs for all activated stations and the total service cost for all users, thereby determining the optimal locations for building charging stations. Service quality constraints are enforced: the transportation cost between any demand area and its assigned charging station shall not exceed 20 units, ensuring accessibility for users. Budgetary control is enforced: the sum of fixed costs of all newly built charging stations must be strictly controlled within the budget range of 20,000 to 30,000 units. To avoid redundancy in similar locations, for any two alternative sites with the most similar cost characteristics (ranking in the nearest 10% among all site pairs), it is stipulated that at most one of them can be constructed, promoting geographic diversity in the station network. Write a Python program using the docplex.cp module (IBM CP Optimizer) to solve this facility location problem for charging station placement. The input data should be read from a file named "plant_location.data" located in the data subdirectory. The file format is structured as follows: first two integers indicate the number of demand areas and candidate locations; followed by a cost matrix [nbCustomer × nbLocation] representing service costs; then demand values for each area; fixed construction costs for each location; and finally capacity limits for each location. |  | 2,3,5 | Charging Station Location
102 | This problem arises from urban infrastructure planning where electric vehicle charging stations must be strategically deployed across metropolitan areas. Each defined demand area (such as residential zones, commercial centers, and transportation hubs) has predicted charging demand that must be fully served to ensure adequate coverage. Each candidate station location is subject to a maximum service capacity constraint, reflecting physical and operational limitations. The objective is to minimize the combined cost comprising fixed construction costs for all activated stations and the total service cost for all users, thereby determining the optimal locations for building charging stations. Service quality constraints are enforced: the transportation cost between any demand area and its assigned charging station shall not exceed 20 units, ensuring accessibility for users. A load capacity constraint is imposed for operational reliability: the actual load capacity of all charging stations put into operation shall not exceed 90% of their total design capacity, maintaining a safety buffer for peak demand periods. To avoid redundancy in similar locations, for any two alternative sites with the most similar cost characteristics (ranking in the nearest 10% among all site pairs), it is stipulated that at most one of them can be constructed, promoting geographic diversity in the station network. Write a Python program using the docplex.cp module (IBM CP Optimizer) to solve this facility location problem for charging station placement. The input data should be read from a file named "plant_location.data" located in the data subdirectory. The file format is structured as follows: first two integers indicate the number of demand areas and candidate locations; followed by a cost matrix [nbCustomer × nbLocation] representing service costs; then demand values for each area; fixed construction costs for each location; and finally capacity limits for each location. |  | 2,4,5 | Charging Station Location
103 | This problem arises from urban infrastructure planning where electric vehicle charging stations must be strategically deployed across metropolitan areas. Each defined demand area (such as residential zones, commercial centers, and transportation hubs) has predicted charging demand that must be fully served to ensure adequate coverage. Each candidate station location is subject to a maximum service capacity constraint, reflecting physical and operational limitations. The objective is to minimize the combined cost comprising fixed construction costs for all activated stations and the total service cost for all users, thereby determining the optimal locations for building charging stations. Budgetary control is enforced: the sum of fixed costs of all newly built charging stations must be strictly controlled within the budget range of 20,000 to 30,000 units. A load capacity constraint is imposed for operational reliability: the actual load capacity of all charging stations put into operation shall not exceed 90% of their total design capacity, maintaining a safety buffer for peak demand periods. To avoid redundancy in similar locations, for any two alternative sites with the most similar cost characteristics (ranking in the nearest 10% among all site pairs), it is stipulated that at most one of them can be constructed, promoting geographic diversity in the station network. Write a Python program using the docplex.cp module (IBM CP Optimizer) to solve this facility location problem for charging station placement. The input data should be read from a file named "plant_location.data" located in the data subdirectory. The file format is structured as follows: first two integers indicate the number of demand areas and candidate locations; followed by a cost matrix [nbCustomer × nbLocation] representing service costs; then demand values for each area; fixed construction costs for each location; and finally capacity limits for each location. |  | 3,4,5 | Charging Station Location
104 | This problem arises from urban infrastructure planning where electric vehicle charging stations must be strategically deployed across metropolitan areas. Each defined demand area (such as residential zones, commercial centers, and transportation hubs) has predicted charging demand that must be fully served to ensure adequate coverage. Each candidate station location is subject to a maximum service capacity constraint, reflecting physical and operational limitations. The objective is to minimize the combined cost comprising fixed construction costs for all activated stations and the total service cost for all users, thereby determining the optimal locations for building charging stations. The problem scale is expanded: the number of demand areas is increased from 30 to 40, reflecting growth in urban development and electric vehicle adoption. Service quality constraints are enforced: the transportation cost between any demand area and its assigned charging station shall not exceed 20 units, ensuring accessibility for users. Budgetary control is enforced: the sum of fixed costs of all newly built charging stations must be strictly controlled within the budget range of 20,000 to 35,000 units. Additionally, a load capacity constraint is imposed: the actual load capacity of all charging stations put into operation shall not exceed 95% of their total design capacity, maintaining a safety buffer for peak demand periods. Write a Python program using the docplex.cp module (IBM CP Optimizer) to solve this facility location problem for charging station placement. The input data should be read from a file named "plant_location.data" located in the data subdirectory. The file format is structured as follows: first two integers indicate the number of demand areas and candidate locations; followed by a cost matrix [nbCustomer × nbLocation] representing service costs; then demand values for each area; fixed construction costs for each location; and finally capacity limits for each location. |  | 1,2,3,4 | Charging Station Location
105 | This problem arises from urban infrastructure planning where electric vehicle charging stations must be strategically deployed across metropolitan areas. Each defined demand area (such as residential zones, commercial centers, and transportation hubs) has predicted charging demand that must be fully served to ensure adequate coverage. Each candidate station location is subject to a maximum service capacity constraint, reflecting physical and operational limitations. The objective is to minimize the combined cost comprising fixed construction costs for all activated stations and the total service cost for all users, thereby determining the optimal locations for building charging stations. The problem scale is expanded: the number of demand areas is increased from 30 to 40, reflecting growth in urban development and electric vehicle adoption. Service quality constraints are enforced: the transportation cost between any demand area and its assigned charging station shall not exceed 20 units, ensuring accessibility for users. Budgetary control is enforced: the sum of fixed costs of all newly built charging stations must be strictly controlled within the budget range of 20,000 to 35,000 units. To avoid redundancy in similar locations, for any two alternative sites with the most similar cost characteristics (ranking in the nearest 5% among all site pairs), it is stipulated that at most one of them can be constructed, promoting geographic diversity in the station network. Write a Python program using the docplex.cp module (IBM CP Optimizer) to solve this facility location problem for charging station placement. The input data should be read from a file named "plant_location.data" located in the data subdirectory. The file format is structured as follows: first two integers indicate the number of demand areas and candidate locations; followed by a cost matrix [nbCustomer × nbLocation] representing service costs; then demand values for each area; fixed construction costs for each location; and finally capacity limits for each location. |  | 1,2,3,5 | Charging Station Location
106 | This problem arises from urban infrastructure planning where electric vehicle charging stations must be strategically deployed across metropolitan areas. Each defined demand area (such as residential zones, commercial centers, and transportation hubs) has predicted charging demand that must be fully served to ensure adequate coverage. Each candidate station location is subject to a maximum service capacity constraint, reflecting physical and operational limitations. The objective is to minimize the combined cost comprising fixed construction costs for all activated stations and the total service cost for all users, thereby determining the optimal locations for building charging stations. The problem scale is expanded: the number of demand areas is increased from 30 to 40, reflecting growth in urban development and electric vehicle adoption. Budgetary control is enforced: the sum of fixed costs of all newly built charging stations must be strictly controlled within the budget range of 20,000 to 40,000 units. A load capacity constraint is imposed for operational reliability: the actual load capacity of all charging stations put into operation shall not exceed 90% of their total design capacity, maintaining a safety buffer for peak demand periods. To avoid redundancy in similar locations, for any two alternative sites with the most similar cost characteristics (ranking in the nearest 5% among all site pairs), it is stipulated that at most one of them can be constructed, promoting geographic diversity in the station network. Write a Python program using the docplex.cp module (IBM CP Optimizer) to solve this facility location problem for charging station placement. The input data should be read from a file named "plant_location.data" located in the data subdirectory. The file format is structured as follows: first two integers indicate the number of demand areas and candidate locations; followed by a cost matrix [nbCustomer × nbLocation] representing service costs; then demand values for each area; fixed construction costs for each location; and finally capacity limits for each location. |  | 1,3,4,5 | Charging Station Location
107 | This problem arises from urban infrastructure planning where electric vehicle charging stations must be strategically deployed across metropolitan areas. Each defined demand area (such as residential zones, commercial centers, and transportation hubs) has predicted charging demand that must be fully served to ensure adequate coverage. Each candidate station location is subject to a maximum service capacity constraint, reflecting physical and operational limitations. The objective is to minimize the combined cost comprising fixed construction costs for all activated stations and the total service cost for all users, thereby determining the optimal locations for building charging stations. Service quality constraints are enforced: the transportation cost between any demand area and its assigned charging station shall not exceed 20 units, ensuring accessibility for users. Budgetary control is enforced: the sum of fixed costs of all newly built charging stations must be strictly controlled within the budget range of 20,000 to 35,000 units. A load capacity constraint is imposed for operational reliability: the actual load capacity of all charging stations put into operation shall not exceed 90% of their total design capacity, maintaining a safety buffer for peak demand periods. To avoid redundancy in similar locations, for any two alternative sites with the most similar cost characteristics (ranking in the nearest 5% among all site pairs), it is stipulated that at most one of them can be constructed, promoting geographic diversity in the station network. Write a Python program using the docplex.cp module (IBM CP Optimizer) to solve this facility location problem for charging station placement. The input data should be read from a file named "plant_location.data" located in the data subdirectory. The file format is structured as follows: first two integers indicate the number of demand areas and candidate locations; followed by a cost matrix [nbCustomer × nbLocation] representing service costs; then demand values for each area; fixed construction costs for each location; and finally capacity limits for each location. |  | 2,3,4,5 | Charging Station Location
108 | This problem arises from urban infrastructure planning where electric vehicle charging stations must be strategically deployed across metropolitan areas. Each defined demand area (such as residential zones, commercial centers, and transportation hubs) has predicted charging demand that must be fully served to ensure adequate coverage. Each candidate station location is subject to a maximum service capacity constraint, reflecting physical and operational limitations. The objective is to minimize the combined cost comprising fixed construction costs for all activated stations and the total service cost for all users, thereby determining the optimal locations for building charging stations. The problem scale is expanded: the number of demand areas is increased from 30 to 40, reflecting growth in urban development and electric vehicle adoption. Service quality constraints are enforced: the transportation cost between any demand area and its assigned charging station shall not exceed 20 units, ensuring accessibility for users. Budgetary control is enforced: the sum of fixed costs of all newly built charging stations must be strictly controlled within the budget range of 20,000 to 45,000 units. A load capacity constraint is imposed for operational reliability: the actual load capacity of all charging stations put into operation shall not exceed 95% of their total design capacity, maintaining a safety buffer for peak demand periods. To avoid redundancy in similar locations, for any two alternative sites with the most similar cost characteristics (ranking in the nearest 5% among all site pairs), it is stipulated that at most one of them can be constructed, promoting geographic diversity in the station network. Write a Python program using the docplex.cp module (IBM CP Optimizer) to solve this facility location problem for charging station placement. The input data should be read from a file named "plant_location.data" located in the data subdirectory. The file format is structured as follows: first two integers indicate the number of demand areas and candidate locations; followed by a cost matrix [nbCustomer × nbLocation] representing service costs; then demand values for each area; fixed construction costs for each location; and finally capacity limits for each location. |  | 1,2,3,4,5 | Charging Station Location
109 | This problem arises from molecular biology and genetic engineering where specific DNA sequences must be designed to meet stringent biochemical constraints. All designed DNA sequences must be selected from a predefined word list that contains valid nucleotide combinations, ensuring biological feasibility. The GC content, representing the proportion of guanine (G) and cytosine (C) bases, must be exactly 50% for each sequence to maintain optimal thermodynamic stability during molecular interactions. To ensure sequence diversity and avoid cross-hybridization issues, the Hamming distance—which measures the number of differing positions—between any two different DNA sequences must be at least 4, providing sufficient discrimination between distinct sequences. Additionally, the Hamming distance between any DNA sequence and its reverse complement must be at least 4 to prevent self-hybridization and secondary structure formation that could interfere with intended molecular functions. The design objective is to construct a set of 6 DNA sequences, each precisely 8 bases in length, that simultaneously satisfies all the above biochemical and structural constraints. Write a Python program using the docplex.cp module (IBM CP Optimizer) to solve this DNA sequence design problem. The input data should be read from a file named "word.txt" located in the data subdirectory, which contains a list of valid DNA sequences. Each line in the file represents a sequence as a comma-separated list of integers enclosed in brackets, where 0=A, 1=T, 2=C, 3=G. | from docplex.cp.model import CpoModel with open("data/word.txt", "r") as file: word_list = [list(map(int, line.strip()[1:-1].split(","))) for line in file] complement_map = [1, 0, 3, 2] reverse_map = list(range(8))[::-1] model = CpoModel() n_words = 6 words = [[model.integer_var(0, 3, f"w_{i}_{j}") for j in range(8)] for i in range(n_words)] for i in range(n_words): model.add(model.allowed_assignments([words[i][j] for j in range(8)], word_list)) for i in range(n_words): model.add(model.count([words[i][j] for j in range(8)], 2) + model.count([words[i][j] for j in range(8)], 3) == 4) for i in range(n_words): for j in range(i + 1, n_words): model.add(model.sum(words[i][k] != words[j][k] for k in range(8)) >= 4) for i in range(n_words): for j in range(n_words): x_comp = [model.element(complement_map, words[i][k]) for k in range(8)] y_rev = [words[j][reverse_map[k]] for k in range(8)] model.add(model.sum(x_comp[k] != y_rev[k] for k in range(8)) >= 4) solution = model.solve(TimeLimit = 100, Workers = 4) if solution: print("Found solutions:") for i in range(n_words): dna_seq = "".join("ATCG"[solution[words[i][j]]] for j in range(8)) print(f"{i+1}: {dna_seq}") else: print("No solution found.") | base | DNA Sequence Design
110 | This problem arises from molecular biology and genetic engineering where specific DNA sequences must be designed to meet stringent biochemical constraints. All designed DNA sequences must be selected from a predefined word list that contains valid nucleotide combinations, ensuring biological feasibility. The GC content, representing the proportion of guanine (G) and cytosine (C) bases, must be exactly 50% for each sequence to maintain optimal thermodynamic stability during molecular interactions. To ensure sequence diversity and avoid cross-hybridization issues, the Hamming distance—which measures the number of differing positions—between any two different DNA sequences must be at least 4, providing sufficient discrimination between distinct sequences. Additionally, the Hamming distance between any DNA sequence and its reverse complement must be at least 4 to prevent self-hybridization and secondary structure formation that could interfere with intended molecular functions. A terminal stability constraint is imposed: the end of each DNA sequence must be either C or G, as these bases form stronger hydrogen bonds and provide enhanced binding stability at sequence termini. The design objective is to construct a set of 6 DNA sequences, each precisely 8 bases in length, that simultaneously satisfies all the above biochemical and structural constraints. Write a Python program using the docplex.cp module (IBM CP Optimizer) to solve this DNA sequence design problem. The input data should be read from a file named "word.txt" located in the data subdirectory, which contains a list of valid DNA sequences. Each line in the file represents a sequence as a comma-separated list of integers enclosed in brackets, where 0=A, 1=T, 2=C, 3=G. |  | 1 | DNA Sequence Design
111 | This problem arises from molecular biology and genetic engineering where specific DNA sequences must be designed to meet stringent biochemical constraints. All designed DNA sequences must be selected from a predefined word list that contains valid nucleotide combinations, ensuring biological feasibility. The GC content, representing the proportion of guanine (G) and cytosine (C) bases, must be exactly 50% for each sequence to maintain optimal thermodynamic stability during molecular interactions. To ensure sequence diversity and avoid cross-hybridization issues, the Hamming distance—which measures the number of differing positions—between any two different DNA sequences must be at least 4, providing sufficient discrimination between distinct sequences. Additionally, the Hamming distance between any DNA sequence and its reverse complement must be at least 4 to prevent self-hybridization and secondary structure formation that could interfere with intended molecular functions. A global base composition balance constraint is enforced: across all generated DNA sequences, the difference in the total number of any two types of bases (A, T, G, or C) shall not exceed 2, ensuring overall compositional equilibrium in the complete sequence set. The design objective is to construct a set of 6 DNA sequences, each precisely 8 bases in length, that simultaneously satisfies all the above biochemical and structural constraints. Write a Python program using the docplex.cp module (IBM CP Optimizer) to solve this DNA sequence design problem. The input data should be read from a file named "word.txt" located in the data subdirectory, which contains a list of valid DNA sequences. Each line in the file represents a sequence as a comma-separated list of integers enclosed in brackets, where 0=A, 1=T, 2=C, 3=G. |  | 2 | DNA Sequence Design
112 | This problem arises from molecular biology and genetic engineering where specific DNA sequences must be designed to meet stringent biochemical constraints. All designed DNA sequences must be selected from a predefined word list that contains valid nucleotide combinations, ensuring biological feasibility. The GC content, representing the proportion of guanine (G) and cytosine (C) bases, must be exactly 50% for each sequence to maintain optimal thermodynamic stability during molecular interactions. To ensure sequence diversity and avoid cross-hybridization issues, the Hamming distance—which measures the number of differing positions—between any two different DNA sequences must be at least 4, providing sufficient discrimination between distinct sequences. Additionally, the Hamming distance between any DNA sequence and its reverse complement must be at least 4 to prevent self-hybridization and secondary structure formation that could interfere with intended molecular functions. A pattern repetition constraint is imposed: any base sequence of length 2 (dinucleotide) is prohibited from appearing more than once across all positions in all sequences, eliminating repeated dinucleotide motifs that could cause unintended binding or recognition patterns. The design objective is to construct a set of 6 DNA sequences, each precisely 8 bases in length, that simultaneously satisfies all the above biochemical and structural constraints. Write a Python program using the docplex.cp module (IBM CP Optimizer) to solve this DNA sequence design problem. The input data should be read from a file named "word.txt" located in the data subdirectory, which contains a list of valid DNA sequences. Each line in the file represents a sequence as a comma-separated list of integers enclosed in brackets, where 0=A, 1=T, 2=C, 3=G. |  | 3 | DNA Sequence Design
113 | This problem arises from molecular biology and genetic engineering where specific DNA sequences must be designed to meet stringent biochemical constraints. All designed DNA sequences must be selected from a predefined word list that contains valid nucleotide combinations, ensuring biological feasibility. The GC content, representing the proportion of guanine (G) and cytosine (C) bases, must be exactly 50% for each sequence to maintain optimal thermodynamic stability during molecular interactions. To ensure sequence diversity and avoid cross-hybridization issues, the Hamming distance—which measures the number of differing positions—between any two different DNA sequences must be at least 4, providing sufficient discrimination between distinct sequences. Additionally, the Hamming distance between any DNA sequence and its reverse complement must be at least 4 to prevent self-hybridization and secondary structure formation that could interfere with intended molecular functions. A forbidden motif constraint is specified: none of the generated DNA sequences shall contain the subsequence ACTG, as this particular tetranucleotide motif may correspond to a restriction enzyme recognition site or other functionally significant pattern that must be avoided. The design objective is to construct a set of 6 DNA sequences, each precisely 8 bases in length, that simultaneously satisfies all the above biochemical and structural constraints. Write a Python program using the docplex.cp module (IBM CP Optimizer) to solve this DNA sequence design problem. The input data should be read from a file named "word.txt" located in the data subdirectory, which contains a list of valid DNA sequences. Each line in the file represents a sequence as a comma-separated list of integers enclosed in brackets, where 0=A, 1=T, 2=C, 3=G. |  | 4 | DNA Sequence Design
114 | This problem arises from molecular biology and genetic engineering where specific DNA sequences must be designed to meet stringent biochemical constraints. All designed DNA sequences must be selected from a predefined word list that contains valid nucleotide combinations, ensuring biological feasibility. The GC content, representing the proportion of guanine (G) and cytosine (C) bases, must be exactly 50% for each sequence to maintain optimal thermodynamic stability during molecular interactions. To ensure sequence diversity and avoid cross-hybridization issues, the Hamming distance—which measures the number of differing positions—between any two different DNA sequences must be at least 4, providing sufficient discrimination between distinct sequences. Additionally, the Hamming distance between any DNA sequence and its reverse complement must be at least 4 to prevent self-hybridization and secondary structure formation that could interfere with intended molecular functions. Two additional constraints are imposed: first, the end of each DNA sequence must be either C or G to provide enhanced terminal binding stability through stronger hydrogen bonding; second, across all generated DNA sequences, the difference in the total number of any two types of bases shall not exceed 2 to ensure overall compositional equilibrium. The design objective is to construct a set of 6 DNA sequences, each precisely 8 bases in length, that simultaneously satisfies all the above biochemical and structural constraints. Write a Python program using the docplex.cp module (IBM CP Optimizer) to solve this DNA sequence design problem. The input data should be read from a file named "word.txt" located in the data subdirectory, which contains a list of valid DNA sequences. Each line in the file represents a sequence as a comma-separated list of integers enclosed in brackets, where 0=A, 1=T, 2=C, 3=G. |  | 1,2 | DNA Sequence Design
115 | This problem arises from molecular biology and genetic engineering where specific DNA sequences must be designed to meet stringent biochemical constraints. All designed DNA sequences must be selected from a predefined word list that contains valid nucleotide combinations, ensuring biological feasibility. The GC content, representing the proportion of guanine (G) and cytosine (C) bases, must be exactly 50% for each sequence to maintain optimal thermodynamic stability during molecular interactions. To ensure sequence diversity and avoid cross-hybridization issues, the Hamming distance—which measures the number of differing positions—between any two different DNA sequences must be at least 4, providing sufficient discrimination between distinct sequences. Additionally, the Hamming distance between any DNA sequence and its reverse complement must be at least 4 to prevent self-hybridization and secondary structure formation that could interfere with intended molecular functions. Two additional constraints are imposed: first, the end of each DNA sequence must be either C or G to provide enhanced terminal binding stability; second, any base sequence of length 2 (dinucleotide) is prohibited from appearing more than once across all positions, eliminating repeated dinucleotide motifs that could cause unintended recognition patterns. The design objective is to construct a set of 6 DNA sequences, each precisely 8 bases in length, that simultaneously satisfies all the above biochemical and structural constraints. Write a Python program using the docplex.cp module (IBM CP Optimizer) to solve this DNA sequence design problem. The input data should be read from a file named "word.txt" located in the data subdirectory, which contains a list of valid DNA sequences. Each line in the file represents a sequence as a comma-separated list of integers enclosed in brackets, where 0=A, 1=T, 2=C, 3=G. |  | 1,3 | DNA Sequence Design
116 | This problem arises from molecular biology and genetic engineering where specific DNA sequences must be designed to meet stringent biochemical constraints. All designed DNA sequences must be selected from a predefined word list that contains valid nucleotide combinations, ensuring biological feasibility. The GC content, representing the proportion of guanine (G) and cytosine (C) bases, must be exactly 50% for each sequence to maintain optimal thermodynamic stability during molecular interactions. To ensure sequence diversity and avoid cross-hybridization issues, the Hamming distance—which measures the number of differing positions—between any two different DNA sequences must be at least 4, providing sufficient discrimination between distinct sequences. Additionally, the Hamming distance between any DNA sequence and its reverse complement must be at least 4 to prevent self-hybridization and secondary structure formation that could interfere with intended molecular functions. Two additional constraints are imposed: first, the end of each DNA sequence must be either C or G to provide enhanced terminal binding stability; second, none of the generated DNA sequences shall contain the subsequence ACTG, avoiding this specific tetranucleotide motif that may correspond to functionally significant patterns requiring exclusion. The design objective is to construct a set of 6 DNA sequences, each precisely 8 bases in length, that simultaneously satisfies all the above biochemical and structural constraints. Write a Python program using the docplex.cp module (IBM CP Optimizer) to solve this DNA sequence design problem. The input data should be read from a file named "word.txt" located in the data subdirectory, which contains a list of valid DNA sequences. Each line in the file represents a sequence as a comma-separated list of integers enclosed in brackets, where 0=A, 1=T, 2=C, 3=G. |  | 1,4 | DNA Sequence Design
117 | This problem arises from molecular biology and genetic engineering where specific DNA sequences must be designed to meet stringent biochemical constraints. All designed DNA sequences must be selected from a predefined word list that contains valid nucleotide combinations, ensuring biological feasibility. The GC content, representing the proportion of guanine (G) and cytosine (C) bases, must be exactly 50% for each sequence to maintain optimal thermodynamic stability during molecular interactions. To ensure sequence diversity and avoid cross-hybridization issues, the Hamming distance—which measures the number of differing positions—between any two different DNA sequences must be at least 4, providing sufficient discrimination between distinct sequences. Additionally, the Hamming distance between any DNA sequence and its reverse complement must be at least 4 to prevent self-hybridization and secondary structure formation that could interfere with intended molecular functions. Two additional constraints are imposed: first, across all generated DNA sequences, the difference in the total number of any two types of bases shall not exceed 2 to ensure overall compositional equilibrium; second, any base sequence of length 2 (dinucleotide) is prohibited from appearing more than once, eliminating repeated dinucleotide motifs that could cause unintended recognition patterns. The design objective is to construct a set of 6 DNA sequences, each precisely 8 bases in length, that simultaneously satisfies all the above biochemical and structural constraints. Write a Python program using the docplex.cp module (IBM CP Optimizer) to solve this DNA sequence design problem. The input data should be read from a file named "word.txt" located in the data subdirectory, which contains a list of valid DNA sequences. Each line in the file represents a sequence as a comma-separated list of integers enclosed in brackets, where 0=A, 1=T, 2=C, 3=G. |  | 2,3 | DNA Sequence Design
118 | This problem arises from molecular biology and genetic engineering where specific DNA sequences must be designed to meet stringent biochemical constraints. All designed DNA sequences must be selected from a predefined word list that contains valid nucleotide combinations, ensuring biological feasibility. The GC content, representing the proportion of guanine (G) and cytosine (C) bases, must be exactly 50% for each sequence to maintain optimal thermodynamic stability during molecular interactions. To ensure sequence diversity and avoid cross-hybridization issues, the Hamming distance—which measures the number of differing positions—between any two different DNA sequences must be at least 4, providing sufficient discrimination between distinct sequences. Additionally, the Hamming distance between any DNA sequence and its reverse complement must be at least 4 to prevent self-hybridization and secondary structure formation that could interfere with intended molecular functions. Two additional constraints are imposed: first, across all generated DNA sequences, the difference in the total number of any two types of bases shall not exceed 2 to ensure overall compositional equilibrium; second, none of the generated DNA sequences shall contain the subsequence ACTG, avoiding this specific tetranucleotide motif that may correspond to functionally significant patterns requiring exclusion. The design objective is to construct a set of 6 DNA sequences, each precisely 8 bases in length, that simultaneously satisfies all the above biochemical and structural constraints. Write a Python program using the docplex.cp module (IBM CP Optimizer) to solve this DNA sequence design problem. The input data should be read from a file named "word.txt" located in the data subdirectory, which contains a list of valid DNA sequences. Each line in the file represents a sequence as a comma-separated list of integers enclosed in brackets, where 0=A, 1=T, 2=C, 3=G. |  | 2,4 | DNA Sequence Design
119 | This problem arises from molecular biology and genetic engineering where specific DNA sequences must be designed to meet stringent biochemical constraints. All designed DNA sequences must be selected from a predefined word list that contains valid nucleotide combinations, ensuring biological feasibility. The GC content, representing the proportion of guanine (G) and cytosine (C) bases, must be exactly 50% for each sequence to maintain optimal thermodynamic stability during molecular interactions. To ensure sequence diversity and avoid cross-hybridization issues, the Hamming distance—which measures the number of differing positions—between any two different DNA sequences must be at least 4, providing sufficient discrimination between distinct sequences. Additionally, the Hamming distance between any DNA sequence and its reverse complement must be at least 4 to prevent self-hybridization and secondary structure formation that could interfere with intended molecular functions. Two additional constraints are imposed: first, any base sequence of length 2 (dinucleotide) is prohibited from appearing more than once across all positions, eliminating repeated dinucleotide motifs; second, none of the generated DNA sequences shall contain the subsequence ACTG, avoiding this specific tetranucleotide motif that may correspond to functionally significant patterns requiring exclusion. The design objective is to construct a set of 6 DNA sequences, each precisely 8 bases in length, that simultaneously satisfies all the above biochemical and structural constraints. Write a Python program using the docplex.cp module (IBM CP Optimizer) to solve this DNA sequence design problem. The input data should be read from a file named "word.txt" located in the data subdirectory, which contains a list of valid DNA sequences. Each line in the file represents a sequence as a comma-separated list of integers enclosed in brackets, where 0=A, 1=T, 2=C, 3=G. |  | 3,4 | DNA Sequence Design
120 | This problem arises from molecular biology and genetic engineering where specific DNA sequences must be designed to meet stringent biochemical constraints. All designed DNA sequences must be selected from a predefined word list that contains valid nucleotide combinations, ensuring biological feasibility. The GC content, representing the proportion of guanine (G) and cytosine (C) bases, must be exactly 50% for each sequence to maintain optimal thermodynamic stability during molecular interactions. To ensure sequence diversity and avoid cross-hybridization issues, the Hamming distance—which measures the number of differing positions—between any two different DNA sequences must be at least 4, providing sufficient discrimination between distinct sequences. Additionally, the Hamming distance between any DNA sequence and its reverse complement must be at least 4 to prevent self-hybridization and secondary structure formation that could interfere with intended molecular functions. Three additional constraints are imposed: first, the end of each DNA sequence must be either C or G to provide enhanced terminal binding stability; second, across all generated DNA sequences, the difference in the total number of any two types of bases shall not exceed 2 to ensure overall compositional equilibrium; third, any base sequence of length 2 (dinucleotide) is prohibited from appearing more than once, eliminating repeated dinucleotide motifs that could cause unintended recognition patterns. The design objective is to construct a set of 6 DNA sequences, each precisely 8 bases in length, that simultaneously satisfies all the above biochemical and structural constraints. Write a Python program using the docplex.cp module (IBM CP Optimizer) to solve this DNA sequence design problem. The input data should be read from a file named "word.txt" located in the data subdirectory, which contains a list of valid DNA sequences. Each line in the file represents a sequence as a comma-separated list of integers enclosed in brackets, where 0=A, 1=T, 2=C, 3=G. |  | 1,2,3 | DNA Sequence Design
121 | This problem arises from molecular biology and genetic engineering where specific DNA sequences must be designed to meet stringent biochemical constraints. All designed DNA sequences must be selected from a predefined word list that contains valid nucleotide combinations, ensuring biological feasibility. The GC content, representing the proportion of guanine (G) and cytosine (C) bases, must be exactly 50% for each sequence to maintain optimal thermodynamic stability during molecular interactions. To ensure sequence diversity and avoid cross-hybridization issues, the Hamming distance—which measures the number of differing positions—between any two different DNA sequences must be at least 4, providing sufficient discrimination between distinct sequences. Additionally, the Hamming distance between any DNA sequence and its reverse complement must be at least 4 to prevent self-hybridization and secondary structure formation that could interfere with intended molecular functions. Three additional constraints are imposed: first, the end of each DNA sequence must be either C or G to provide enhanced terminal binding stability; second, across all generated DNA sequences, the difference in the total number of any two types of bases shall not exceed 2 to ensure overall compositional equilibrium; third, none of the generated DNA sequences shall contain the subsequence ACTG, avoiding this specific tetranucleotide motif that may correspond to functionally significant patterns requiring exclusion. The design objective is to construct a set of 6 DNA sequences, each precisely 8 bases in length, that simultaneously satisfies all the above biochemical and structural constraints. Write a Python program using the docplex.cp module (IBM CP Optimizer) to solve this DNA sequence design problem. The input data should be read from a file named "word.txt" located in the data subdirectory, which contains a list of valid DNA sequences. Each line in the file represents a sequence as a comma-separated list of integers enclosed in brackets, where 0=A, 1=T, 2=C, 3=G. |  | 1,2,4 | DNA Sequence Design
122 | This problem arises from molecular biology and genetic engineering where specific DNA sequences must be designed to meet stringent biochemical constraints. All designed DNA sequences must be selected from a predefined word list that contains valid nucleotide combinations, ensuring biological feasibility. The GC content, representing the proportion of guanine (G) and cytosine (C) bases, must be exactly 50% for each sequence to maintain optimal thermodynamic stability during molecular interactions. To ensure sequence diversity and avoid cross-hybridization issues, the Hamming distance—which measures the number of differing positions—between any two different DNA sequences must be at least 4, providing sufficient discrimination between distinct sequences. Additionally, the Hamming distance between any DNA sequence and its reverse complement must be at least 4 to prevent self-hybridization and secondary structure formation that could interfere with intended molecular functions. Three additional constraints are imposed: first, the end of each DNA sequence must be either C or G to provide enhanced terminal binding stability; second, any base sequence of length 2 (dinucleotide) is prohibited from appearing more than once, eliminating repeated dinucleotide motifs that could cause unintended recognition patterns; third, none of the generated DNA sequences shall contain the subsequence ACTG, avoiding this specific tetranucleotide motif that may correspond to functionally significant patterns requiring exclusion. The design objective is to construct a set of 6 DNA sequences, each precisely 8 bases in length, that simultaneously satisfies all the above biochemical and structural constraints. Write a Python program using the docplex.cp module (IBM CP Optimizer) to solve this DNA sequence design problem. The input data should be read from a file named "word.txt" located in the data subdirectory, which contains a list of valid DNA sequences. Each line in the file represents a sequence as a comma-separated list of integers enclosed in brackets, where 0=A, 1=T, 2=C, 3=G. |  | 1,3,4 | DNA Sequence Design
123 | This problem arises from molecular biology and genetic engineering where specific DNA sequences must be designed to meet stringent biochemical constraints. All designed DNA sequences must be selected from a predefined word list that contains valid nucleotide combinations, ensuring biological feasibility. The GC content, representing the proportion of guanine (G) and cytosine (C) bases, must be exactly 50% for each sequence to maintain optimal thermodynamic stability during molecular interactions. To ensure sequence diversity and avoid cross-hybridization issues, the Hamming distance—which measures the number of differing positions—between any two different DNA sequences must be at least 4, providing sufficient discrimination between distinct sequences. Additionally, the Hamming distance between any DNA sequence and its reverse complement must be at least 4 to prevent self-hybridization and secondary structure formation that could interfere with intended molecular functions. Three additional constraints are imposed: first, across all generated DNA sequences, the difference in the total number of any two types of bases shall not exceed 2 to ensure overall compositional equilibrium; second, any base sequence of length 2 (dinucleotide) is prohibited from appearing more than once, eliminating repeated dinucleotide motifs that could cause unintended recognition patterns; third, none of the generated DNA sequences shall contain the subsequence ACTG, avoiding this specific tetranucleotide motif that may correspond to functionally significant patterns requiring exclusion. The design objective is to construct a set of 6 DNA sequences, each precisely 8 bases in length, that simultaneously satisfies all the above biochemical and structural constraints. Write a Python program using the docplex.cp module (IBM CP Optimizer) to solve this DNA sequence design problem. The input data should be read from a file named "word.txt" located in the data subdirectory, which contains a list of valid DNA sequences. Each line in the file represents a sequence as a comma-separated list of integers enclosed in brackets, where 0=A, 1=T, 2=C, 3=G. |  | 2,3,4 | DNA Sequence Design
124 | This problem arises from molecular biology and genetic engineering where specific DNA sequences must be designed to meet stringent biochemical constraints. All designed DNA sequences must be selected from a predefined word list that contains valid nucleotide combinations, ensuring biological feasibility. The GC content, representing the proportion of guanine (G) and cytosine (C) bases, must be exactly 50% for each sequence to maintain optimal thermodynamic stability during molecular interactions. To ensure sequence diversity and avoid cross-hybridization issues, the Hamming distance—which measures the number of differing positions—between any two different DNA sequences must be at least 4, providing sufficient discrimination between distinct sequences. Additionally, the Hamming distance between any DNA sequence and its reverse complement must be at least 4 to prevent self-hybridization and secondary structure formation that could interfere with intended molecular functions. Four additional constraints are simultaneously imposed: first, the end of each DNA sequence must be either C or G to provide enhanced terminal binding stability; second, across all generated DNA sequences, the difference in the total number of any two types of bases shall not exceed 2 to ensure overall compositional equilibrium; third, any base sequence of length 2 (dinucleotide) is prohibited from appearing more than once, eliminating repeated dinucleotide motifs that could cause unintended recognition patterns; fourth, none of the generated DNA sequences shall contain the subsequence ACTG, avoiding this specific tetranucleotide motif that may correspond to functionally significant patterns requiring exclusion. The design objective is to construct a set of 6 DNA sequences, each precisely 8 bases in length, that simultaneously satisfies all the above biochemical and structural constraints. Write a Python program using the docplex.cp module (IBM CP Optimizer) to solve this DNA sequence design problem. The input data should be read from a file named "word.txt" located in the data subdirectory, which contains a list of valid DNA sequences. Each line in the file represents a sequence as a comma-separated list of integers enclosed in brackets, where 0=A, 1=T, 2=C, 3=G. |  | 1,2,3,4 | DNA Sequence Design
125 | This problem arises from logistics and supply chain management where a fleet of three unmanned vehicles must deliver goods from a central depot to customer locations. Each customer location, except the depot and any explicitly skipped location, must be visited exactly once. Each used vehicle may leave the depot at most once, must preserve route flow at every visited customer, and returns consistently with its route. Subtour-prevention or time-propagation constraints are used so that the generated routes are executable rather than disconnected cycles. The total demand assigned to each vehicle must not exceed its capacity, which is 200 units. The objective is to minimize the total Euclidean travel distance of all selected vehicle arcs. Write a Python program using the docplex.cp module (IBM CP Optimizer) to solve this vehicle routing problem. The input data should be read from "data/25c101.txt". The file contains customer information with columns for customer number, x-coordinate, y-coordinate, and demand. The program uses the customer number, coordinate, and demand fields and ignores any later time-window fields if they exist. The program should compute pairwise Euclidean distances, decide the vehicle arcs between locations, enforce the visit, depot, flow, capacity/time/skip constraints that apply to this variant, and output the minimum-distance routes. | import math import numpy as np from docplex.cp.model import CpoModel import os data_file_path = os.path.join(os.path.dirname(os.path.abspath(__file__)), "data/25c101.txt") customer_data = [] with open(data_file_path, 'r') as f: next(f) for line in f: parts = line.split() if parts: customer_data.append([int(p) for p in parts[:4]]) num_vehicles = 3 vehicle_capacity = 200 depot = 0 num_locations = len(customer_data) locations = [i for i in range(num_locations) if i != depot] demands = [data[3] for data in customer_data] coords = np.array([[data[1], data[2]] for data in customer_data]) distance_matrix = [[0.0] * num_locations for _ in range(num_locations)] for i in range(num_locations): for j in range(num_locations): if i != j: x1, y1 = customer_data[i][1], customer_data[i][2] x2, y2 = customer_data[j][1], customer_data[j][2] distance = math.sqrt((x1 - x2) ** 2 + (y1 - y2) ** 2) distance_matrix[i][j] = distance model = CpoModel() arc = [[[model.binary_var(name=f"arc_{v}_{i}_{j}") for j in range(num_locations)] for i in range(num_locations)] for v in range(num_vehicles)] for i in locations: model.add(model.sum(arc[v][j][i] for v in range(num_vehicles) for j in range(num_locations) if i != j) == 1) model.add(model.sum(arc[v][i][j] for v in range(num_vehicles) for j in range(num_locations) if i != j) == 1) for v in range(num_vehicles): model.add(model.sum(arc[v][depot][j] for j in locations) <= 1) model.add(model.sum(arc[v][j][depot] for j in locations) <= 1) for v in range(num_vehicles): for i in locations: model.add(model.sum(arc[v][j][i] for j in range(num_locations) if j != i) == model.sum(arc[v][i][j] for j in range(num_locations) if j != i)) for v in range(num_vehicles): vehicle_demand = model.sum( demands[j] * model.sum(arc[v][i][j] for i in range(num_locations) if i != j) for j in locations) model.add(vehicle_demand <= vehicle_capacity) max_route_length = num_locations u = [[model.integer_var(min=0, max=max_route_length, name=f"u_{v}_{i}") for i in range(num_locations)] for v in range(num_vehicles)] for v in range(num_vehicles): model.add(u[v][depot] == 0) for i in locations: model.add(model.if_then(model.sum(arc[v][i][j] for j in range(num_locations) if i != j) == 0, u[v][i] == 0)) for j in locations: if i != j: model.add(model.if_then(arc[v][i][j] == 1, u[v][j] >= u[v][i] + 1)) total_distance = model.sum( arc[v][i][j] * distance_matrix[i][j] for v in range(num_vehicles) for i in range(num_locations) for j in range(num_locations) ) model.minimize(total_distance) print("Solving the model...") solution = model.solve(TimeLimit=60, Workers=4) if solution: print(f"\nSolution found! Objective value (total distance): {solution.get_objective_value():.2f}") print("\nThe planned routes are as follows:") for v in range(num_vehicles): if sum(solution.get_value(f"arc_{v}_{depot}_{j}") for j in locations) == 0: continue route = [depot] current_loc = depot while True: next_loc = -1 for j in range(num_locations): if current_loc != j and solution.get_value(f"arc_{v}_{current_loc}_{j}") > 0.5: next_loc = j break if next_loc == -1 or next_loc == depot: route.append(depot) break route.append(next_loc) current_loc = next_loc route_str = " -> ".join(map(str, route)) print(route_str) else: print("\nNo solution found within the time limit!") | base | VRP
126 | This problem arises from logistics and supply chain management where a fleet of three unmanned vehicles must deliver goods from a central depot to customer locations. Each customer location, except the depot and any explicitly skipped location, must be visited exactly once. Each used vehicle may leave the depot at most once, must preserve route flow at every visited customer, and returns consistently with its route. Subtour-prevention or time-propagation constraints are used so that the generated routes are executable rather than disconnected cycles. In this variant, vehicle capacity is not enforced in the model. The objective is to minimize the total Euclidean travel distance of all selected vehicle arcs. Write a Python program using the docplex.cp module (IBM CP Optimizer) to solve this vehicle routing problem. The input data should be read from "data/25c101.txt". The file contains customer information with columns for customer number, x-coordinate, y-coordinate, and demand. The program uses the customer number, coordinate, and demand fields and ignores any later time-window fields if they exist. The program should compute pairwise Euclidean distances, decide the vehicle arcs between locations, enforce the visit, depot, flow, capacity/time/skip constraints that apply to this variant, and output the minimum-distance routes. |  | 1 | VRP
127 | This problem arises from logistics and supply chain management where a fleet of three unmanned vehicles must deliver goods from a central depot to customer locations. Each customer location, except the depot and any explicitly skipped location, must be visited exactly once. Each used vehicle may leave the depot at most once, must preserve route flow at every visited customer, and returns consistently with its route. Subtour-prevention or time-propagation constraints are used so that the generated routes are executable rather than disconnected cycles. The total demand assigned to each vehicle must not exceed its capacity, which is 200 units. Each customer also has a ready time, due time, and service time; if a vehicle travels from one location to another, the arrival time at the next location must respect the previous service time and travel time and remain within the customer's time window. The objective is to minimize the total Euclidean travel distance of all selected vehicle arcs. Write a Python program using the docplex.cp module (IBM CP Optimizer) to solve this vehicle routing problem with time windows. The input data should be read from "data/25c101.txt". The file contains customer information with columns for customer number, x-coordinate, y-coordinate, demand, ready time, due time, and service time. The program uses the coordinate, demand, ready-time, due-time, and service-time fields. The program should compute pairwise Euclidean distances, decide the vehicle arcs between locations, enforce the visit, depot, flow, capacity/time/skip constraints that apply to this variant, and output the minimum-distance routes. |  | 2 | VRP
128 | This problem arises from logistics and supply chain management where a fleet of three unmanned vehicles must deliver goods from a central depot to customer locations. Each customer location, except the depot and any explicitly skipped location, must be visited exactly once. Each used vehicle may leave the depot at most once, must preserve route flow at every visited customer, and returns consistently with its route. Subtour-prevention or time-propagation constraints are used so that the generated routes are executable rather than disconnected cycles. The total demand assigned to each vehicle must not exceed its capacity, which is 180 units. The objective is to minimize the total Euclidean travel distance of all selected vehicle arcs. Write a Python program using the docplex.cp module (IBM CP Optimizer) to solve this vehicle routing problem. The input data should be read from "data/25c101.txt". The file contains customer information with columns for customer number, x-coordinate, y-coordinate, and demand. The program uses the customer number, coordinate, and demand fields and ignores any later time-window fields if they exist. The program should compute pairwise Euclidean distances, decide the vehicle arcs between locations, enforce the visit, depot, flow, capacity/time/skip constraints that apply to this variant, and output the minimum-distance routes. |  | 3 | VRP
129 | This problem arises from logistics and supply chain management where a fleet of three unmanned vehicles must deliver goods from a central depot to customer locations. Each customer location, except the depot and any explicitly skipped location, must be visited exactly once. Each used vehicle may leave the depot at most once, must preserve route flow at every visited customer, and returns consistently with its route. Subtour-prevention or time-propagation constraints are used so that the generated routes are executable rather than disconnected cycles. The total demand assigned to each vehicle must not exceed its capacity, which is 200 units. Location index 5 is excluded from the delivery network, and no vehicle may enter or leave that location. The objective is to minimize the total Euclidean travel distance of all selected vehicle arcs. Write a Python program using the docplex.cp module (IBM CP Optimizer) to solve this vehicle routing problem. The input data should be read from "data/25c101.txt". The file contains customer information with columns for customer number, x-coordinate, y-coordinate, and demand. The program uses the customer number, coordinate, and demand fields and ignores any later time-window fields if they exist. The program should compute pairwise Euclidean distances, decide the vehicle arcs between locations, enforce the visit, depot, flow, capacity/time/skip constraints that apply to this variant, and output the minimum-distance routes. |  | 4 | VRP
130 | This problem arises from logistics and supply chain management where a fleet of three unmanned vehicles must deliver goods from a central depot to customer locations. Each customer location, except the depot and any explicitly skipped location, must be visited exactly once. Each used vehicle may leave the depot at most once, must preserve route flow at every visited customer, and returns consistently with its route. Subtour-prevention or time-propagation constraints are used so that the generated routes are executable rather than disconnected cycles. In this variant, vehicle capacity is not enforced in the model. Each customer also has a ready time, due time, and service time; if a vehicle travels from one location to another, the arrival time at the next location must respect the previous service time and travel time and remain within the customer's time window. The objective is to minimize the total Euclidean travel distance of all selected vehicle arcs. Write a Python program using the docplex.cp module (IBM CP Optimizer) to solve this vehicle routing problem with time windows. The input data should be read from "data/25c101.txt". The file contains customer information with columns for customer number, x-coordinate, y-coordinate, demand, ready time, due time, and service time. The program uses the coordinate, demand, ready-time, due-time, and service-time fields. The program should compute pairwise Euclidean distances, decide the vehicle arcs between locations, enforce the visit, depot, flow, capacity/time/skip constraints that apply to this variant, and output the minimum-distance routes. |  | 1,2 | VRP
131 | This problem arises from logistics and supply chain management where a fleet of three unmanned vehicles must deliver goods from a central depot to customer locations. Each customer location, except the depot and any explicitly skipped location, must be visited exactly once. Each used vehicle may leave the depot at most once, must preserve route flow at every visited customer, and returns consistently with its route. Subtour-prevention or time-propagation constraints are used so that the generated routes are executable rather than disconnected cycles. In this variant, vehicle capacity is not enforced in the model. Although a capacity value of 180 is kept as a reference parameter, it is not used as a binding capacity constraint in this code. The objective is to minimize the total Euclidean travel distance of all selected vehicle arcs. Write a Python program using the docplex.cp module (IBM CP Optimizer) to solve this vehicle routing problem. The input data should be read from "data/25c101.txt". The file contains customer information with columns for customer number, x-coordinate, y-coordinate, and demand. The program uses the customer number, coordinate, and demand fields and ignores any later time-window fields if they exist. The program should compute pairwise Euclidean distances, decide the vehicle arcs between locations, enforce the visit, depot, flow, capacity/time/skip constraints that apply to this variant, and output the minimum-distance routes. |  | 1,3 | VRP
132 | This problem arises from logistics and supply chain management where a fleet of three unmanned vehicles must deliver goods from a central depot to customer locations. Each customer location, except the depot and any explicitly skipped location, must be visited exactly once. Each used vehicle may leave the depot at most once, must preserve route flow at every visited customer, and returns consistently with its route. Subtour-prevention or time-propagation constraints are used so that the generated routes are executable rather than disconnected cycles. In this variant, vehicle capacity is not enforced in the model. Location index 5 is excluded from the delivery network, and no vehicle may enter or leave that location. The objective is to minimize the total Euclidean travel distance of all selected vehicle arcs. Write a Python program using the docplex.cp module (IBM CP Optimizer) to solve this vehicle routing problem. The input data should be read from "data/25c101.txt". The file contains customer information with columns for customer number, x-coordinate, y-coordinate, and demand. The program uses the customer number, coordinate, and demand fields and ignores any later time-window fields if they exist. The program should compute pairwise Euclidean distances, decide the vehicle arcs between locations, enforce the visit, depot, flow, capacity/time/skip constraints that apply to this variant, and output the minimum-distance routes. |  | 1,4 | VRP
133 | This problem arises from logistics and supply chain management where a fleet of three unmanned vehicles must deliver goods from a central depot to customer locations. Each customer location, except the depot and any explicitly skipped location, must be visited exactly once. Each used vehicle may leave the depot at most once, must preserve route flow at every visited customer, and returns consistently with its route. Subtour-prevention or time-propagation constraints are used so that the generated routes are executable rather than disconnected cycles. The total demand assigned to each vehicle must not exceed its capacity, which is 180 units. Each customer also has a ready time, due time, and service time; if a vehicle travels from one location to another, the arrival time at the next location must respect the previous service time and travel time and remain within the customer's time window. The objective is to minimize the total Euclidean travel distance of all selected vehicle arcs. Write a Python program using the docplex.cp module (IBM CP Optimizer) to solve this vehicle routing problem with time windows. The input data should be read from "data/25c101.txt". The file contains customer information with columns for customer number, x-coordinate, y-coordinate, demand, ready time, due time, and service time. The program uses the coordinate, demand, ready-time, due-time, and service-time fields. The program should compute pairwise Euclidean distances, decide the vehicle arcs between locations, enforce the visit, depot, flow, capacity/time/skip constraints that apply to this variant, and output the minimum-distance routes. |  | 2,3 | VRP
134 | This problem arises from logistics and supply chain management where a fleet of three unmanned vehicles must deliver goods from a central depot to customer locations. Each customer location, except the depot and any explicitly skipped location, must be visited exactly once. Each used vehicle may leave the depot at most once, must preserve route flow at every visited customer, and returns consistently with its route. Subtour-prevention or time-propagation constraints are used so that the generated routes are executable rather than disconnected cycles. The total demand assigned to each vehicle must not exceed its capacity, which is 200 units. Each customer also has a ready time, due time, and service time; if a vehicle travels from one location to another, the arrival time at the next location must respect the previous service time and travel time and remain within the customer's time window. Location index 5 is excluded from the delivery network, and no vehicle may enter or leave that location. The objective is to minimize the total Euclidean travel distance of all selected vehicle arcs. Write a Python program using the docplex.cp module (IBM CP Optimizer) to solve this vehicle routing problem with time windows. The input data should be read from "data/25c101.txt". The file contains customer information with columns for customer number, x-coordinate, y-coordinate, demand, ready time, due time, and service time. The program uses the coordinate, demand, ready-time, due-time, and service-time fields. The program should compute pairwise Euclidean distances, decide the vehicle arcs between locations, enforce the visit, depot, flow, capacity/time/skip constraints that apply to this variant, and output the minimum-distance routes. |  | 2,4 | VRP
135 | This problem arises from logistics and supply chain management where a fleet of three unmanned vehicles must deliver goods from a central depot to customer locations. Each customer location, except the depot and any explicitly skipped location, must be visited exactly once. Each used vehicle may leave the depot at most once, must preserve route flow at every visited customer, and returns consistently with its route. Subtour-prevention or time-propagation constraints are used so that the generated routes are executable rather than disconnected cycles. The total demand assigned to each vehicle must not exceed its capacity, which is 180 units. Location index 5 is excluded from the delivery network, and no vehicle may enter or leave that location. The objective is to minimize the total Euclidean travel distance of all selected vehicle arcs. Write a Python program using the docplex.cp module (IBM CP Optimizer) to solve this vehicle routing problem. The input data should be read from "data/25c101.txt". The file contains customer information with columns for customer number, x-coordinate, y-coordinate, and demand. The program uses the customer number, coordinate, and demand fields and ignores any later time-window fields if they exist. The program should compute pairwise Euclidean distances, decide the vehicle arcs between locations, enforce the visit, depot, flow, capacity/time/skip constraints that apply to this variant, and output the minimum-distance routes. |  | 3,4 | VRP
136 | This problem arises from logistics and supply chain management where a fleet of three unmanned vehicles must deliver goods from a central depot to customer locations. Each customer location, except the depot and any explicitly skipped location, must be visited exactly once. Each used vehicle may leave the depot at most once, must preserve route flow at every visited customer, and returns consistently with its route. Subtour-prevention or time-propagation constraints are used so that the generated routes are executable rather than disconnected cycles. In this variant, vehicle capacity is not enforced in the model. Each customer also has a ready time, due time, and service time; if a vehicle travels from one location to another, the arrival time at the next location must respect the previous service time and travel time and remain within the customer's time window. Although a capacity value of 180 is kept as a reference parameter, it is not used as a binding capacity constraint in this code. The objective is to minimize the total Euclidean travel distance of all selected vehicle arcs. Write a Python program using the docplex.cp module (IBM CP Optimizer) to solve this vehicle routing problem with time windows. The input data should be read from "data/25c101.txt". The file contains customer information with columns for customer number, x-coordinate, y-coordinate, demand, ready time, due time, and service time. The program uses the coordinate, demand, ready-time, due-time, and service-time fields. The program should compute pairwise Euclidean distances, decide the vehicle arcs between locations, enforce the visit, depot, flow, capacity/time/skip constraints that apply to this variant, and output the minimum-distance routes. |  | 1,2,3 | VRP
137 | This problem arises from logistics and supply chain management where a fleet of three unmanned vehicles must deliver goods from a central depot to customer locations. Each customer location, except the depot and any explicitly skipped location, must be visited exactly once. Each used vehicle may leave the depot at most once, must preserve route flow at every visited customer, and returns consistently with its route. Subtour-prevention or time-propagation constraints are used so that the generated routes are executable rather than disconnected cycles. In this variant, vehicle capacity is not enforced in the model. Each customer also has a ready time, due time, and service time; if a vehicle travels from one location to another, the arrival time at the next location must respect the previous service time and travel time and remain within the customer's time window. Location index 5 is excluded from the delivery network, and no vehicle may enter or leave that location. The objective is to minimize the total Euclidean travel distance of all selected vehicle arcs. Write a Python program using the docplex.cp module (IBM CP Optimizer) to solve this vehicle routing problem with time windows. The input data should be read from "data/25c101.txt". The file contains customer information with columns for customer number, x-coordinate, y-coordinate, demand, ready time, due time, and service time. The program uses the coordinate, demand, ready-time, due-time, and service-time fields. The program should compute pairwise Euclidean distances, decide the vehicle arcs between locations, enforce the visit, depot, flow, capacity/time/skip constraints that apply to this variant, and output the minimum-distance routes. |  | 1,2,4 | VRP
138 | This problem arises from logistics and supply chain management where a fleet of three unmanned vehicles must deliver goods from a central depot to customer locations. Each customer location, except the depot and any explicitly skipped location, must be visited exactly once. Each used vehicle may leave the depot at most once, must preserve route flow at every visited customer, and returns consistently with its route. Subtour-prevention or time-propagation constraints are used so that the generated routes are executable rather than disconnected cycles. In this variant, vehicle capacity is not enforced in the model. Location index 5 is excluded from the delivery network, and no vehicle may enter or leave that location. Although a capacity value of 180 is kept as a reference parameter, it is not used as a binding capacity constraint in this code. The objective is to minimize the total Euclidean travel distance of all selected vehicle arcs. Write a Python program using the docplex.cp module (IBM CP Optimizer) to solve this vehicle routing problem. The input data should be read from "data/25c101.txt". The file contains customer information with columns for customer number, x-coordinate, y-coordinate, and demand. The program uses the customer number, coordinate, and demand fields and ignores any later time-window fields if they exist. The program should compute pairwise Euclidean distances, decide the vehicle arcs between locations, enforce the visit, depot, flow, capacity/time/skip constraints that apply to this variant, and output the minimum-distance routes. |  | 1,3,4 | VRP
139 | This problem arises from logistics and supply chain management where a fleet of three unmanned vehicles must deliver goods from a central depot to customer locations. Each customer location, except the depot and any explicitly skipped location, must be visited exactly once. Each used vehicle may leave the depot at most once, must preserve route flow at every visited customer, and returns consistently with its route. Subtour-prevention or time-propagation constraints are used so that the generated routes are executable rather than disconnected cycles. The total demand assigned to each vehicle must not exceed its capacity, which is 180 units. Each customer also has a ready time, due time, and service time; if a vehicle travels from one location to another, the arrival time at the next location must respect the previous service time and travel time and remain within the customer's time window. Location index 5 is excluded from the delivery network, and no vehicle may enter or leave that location. The objective is to minimize the total Euclidean travel distance of all selected vehicle arcs. Write a Python program using the docplex.cp module (IBM CP Optimizer) to solve this vehicle routing problem with time windows. The input data should be read from "data/25c101.txt". The file contains customer information with columns for customer number, x-coordinate, y-coordinate, demand, ready time, due time, and service time. The program uses the coordinate, demand, ready-time, due-time, and service-time fields. The program should compute pairwise Euclidean distances, decide the vehicle arcs between locations, enforce the visit, depot, flow, capacity/time/skip constraints that apply to this variant, and output the minimum-distance routes. |  | 2,3,4 | VRP
140 | This problem arises from logistics and supply chain management where a fleet of three unmanned vehicles must deliver goods from a central depot to customer locations. Each customer location, except the depot and any explicitly skipped location, must be visited exactly once. Each used vehicle may leave the depot at most once, must preserve route flow at every visited customer, and returns consistently with its route. Subtour-prevention or time-propagation constraints are used so that the generated routes are executable rather than disconnected cycles. In this variant, vehicle capacity is not enforced in the model. Each customer also has a ready time, due time, and service time; if a vehicle travels from one location to another, the arrival time at the next location must respect the previous service time and travel time and remain within the customer's time window. Location index 5 is excluded from the delivery network, and no vehicle may enter or leave that location. Although a capacity value of 180 is kept as a reference parameter, it is not used as a binding capacity constraint in this code. The objective is to minimize the total Euclidean travel distance of all selected vehicle arcs. Write a Python program using the docplex.cp module (IBM CP Optimizer) to solve this vehicle routing problem with time windows. The input data should be read from "data/25c101.txt". The file contains customer information with columns for customer number, x-coordinate, y-coordinate, demand, ready time, due time, and service time. The program uses the coordinate, demand, ready-time, due-time, and service-time fields. The program should compute pairwise Euclidean distances, decide the vehicle arcs between locations, enforce the visit, depot, flow, capacity/time/skip constraints that apply to this variant, and output the minimum-distance routes. |  | 1,2,3,4 | VRP